## Sector_Mapping
Number | IAMC | CEDS_59 | CEDS_16 | CEDS_9 | GAINS_SSP | GAINS_EMF30 | SSP | PRIMAP | RCP | EDGAR | EDGAR (IPCC Reference) | Variables with an entry | Variables with an Entry in 9 Sectors or SSP | CH4 Database | CH4 Reporting | CO2 Database | CO2 Reporting | N2O Database | N2O Reporting | BC Database | BC Reporting | CO Database | CO Reporting | NOx Database | NOx Reporting | OC Database | OC Reporting | Sulfur Database | Sulfur Reporting | NH3 Database | NH3 Reporting | VOC Database | VOC Reporting
1 | Emissions¦XXX | [5 empty] | Emissions¦XXX | CAT0 | XXX_TOT |  |  | 1 | 1 | 1 | 1 | 1 | 1 | 1 | 1 | 1 | 1 | 1 | 1 | 1 | 1 | 1 | 1 | 1 | 1 | 1 | 1 | 1 | 1
2 | Emissions¦XXX¦AFOLU | [5 empty] | Emissions¦XXX¦Land Use |  | XXX_LUC |  |  | 1 | 1 | 1 | 1 | 1 | 1 | 1 | 1 | 1 | 1 | 1 | 1 | 1 | 1 | 1 | 1 | 1 | 1 | 1 | 1 | 1 | 1
3 | Emissions¦XXX¦AFOLU¦Agriculture |  | Agriculture | Agriculture |  |  | Emissions¦XXX¦Land Use¦Agriculture | CAT4 | XXX_ARS |  |  | 1 | 1 | 1 | 1 | 1 | 1 | 1 | 1 | 1 | 1 | 1 | 1 | 1 | 1 | 1 | 1 | 1 | 1 | 1 | 1 | 1 | 1
4 | Emissions¦XXX¦AFOLU¦Agriculture¦Livestock | [10 empty] | 1 | 1 | 1 | 1 | 1 | 1 | 1 | 1 | 1 | 1 | 1 | 1 | 1 | 1 | 1 | 1 | 1 | 1 | 1 | 1 | 1 | 1
5 | Emissions¦XXX¦AFOLU¦Agriculture¦Livestock¦Enteric Fermentation | [5 empty] | Emissions¦XXX¦Land Use¦Agriculture¦Enteric Fermentation |  |  | Enteric fermentation | 4A | 1 | 1 | 1 | 1 | 1 | 0 | 1 | 0 | 1 | 0 | 1 | 0 | 1 | 0 | 1 | 0 | 1 | 0 | 1 | 0 | 1 | 0
6 | Emissions¦XXX¦AFOLU¦Agriculture¦Livestock¦Manure Management | 3B_Manure-management |  |  |  |  | Emissions¦XXX¦Land Use¦Agriculture¦AWM |  |  | Manure management | 4B | 1 | 1 | 1 | 1 | 1 | 0 | 1 | 1 | 1 | 0 | 1 | 0 | 1 | 0 | 1 | 0 | 1 | 0 | 1 | 0 | 1 | 0
7 | Emissions¦XXX¦AFOLU¦Agriculture¦Managed Soils | 3D_Soil-emissions |  |  |  |  | Emissions¦XXX¦Land Use¦Agriculture¦Cropland Soils |  |  | Direct soil emissions | 4D1 | 1 | 1 | 1 | 0 | 1 | 0 | 1 | 1 | 1 | 0 | 1 | 0 | 1 | 0 | 1 | 0 | 1 | 0 | 1 | 0 | 1 | 0
8 | Emissions¦XXX¦AFOLU¦Agriculture¦Other | 3I_Agriculture-other | [9 empty] | 1 | 0 | 1 | 0 | 1 | 0 | 1 | 0 | 1 | 0 | 1 | 0 | 1 | 0 | 1 | 0 | 1 | 0 | 1 | 0 | 1 | 0
8a | Emissions¦XXX¦AFOLU¦Agriculture¦Other¦1 | [8 empty] | Manure in pasture/range/paddock | 4D2 | 0 | 0 | 0 | 0 | 0 | 0 | 0 | 0 | 0 | 0 | 0 | 0 | 0 | 0 | 0 | 0 | 0 | 0 | 0 | 0 | 0 | 0
8b | Emissions¦XXX¦AFOLU¦Agriculture¦Other¦2 | [8 empty] | Indirect N2O from agriculture | 4D3 | 0 | 0 | 0 | 0 | 0 | 0 | 0 | 0 | 0 | 0 | 0 | 0 | 0 | 0 | 0 | 0 | 0 | 0 | 0 | 0 | 0 | 0
8c | Emissions¦XXX¦AFOLU¦Agriculture¦Other¦3 | [8 empty] | Other direct soil emissions | 4D4 | 0 | 0 | 0 | 0 | 0 | 0 | 0 | 0 | 0 | 0 | 0 | 0 | 0 | 0 | 0 | 0 | 0 | 0 | 0 | 0 | 0 | 0
9 | Emissions¦XXX¦AFOLU¦Agriculture¦Rice | 3D_Rice-Cultivation |  |  |  |  | Emissions¦XXX¦Land Use¦Agriculture¦Rice |  |  | Rice cultivation | 4C | 1 | 1 | 1 | 1 | 1 | 0 | 1 | 0 | 1 | 0 | 1 | 0 | 1 | 0 | 1 | 0 | 1 | 0 | 1 | 0 | 1 | 0
10 | Emissions¦XXX¦AFOLU¦Biomass Burning | 3F_Agricultural-residue-burning-on-fields | Agricultural Waste Burning | Agricultural Waste Burning | Unattributed | Unattributed | Emissions¦XXX¦Land Use¦Agricultural Waste Burning |  | XXX_WBF | Agricultural waste burning | 4F | 1 | 1 | 1 | 1 | 1 | 0 | 1 | 1 | 1 | 1 | 1 | 1 | 1 | 1 | 1 | 1 | 1 | 1 | 1 | 1 | 1 | 1
11 | Emissions¦XXX¦AFOLU¦Land | [6 empty] | CAT5 |  |  |  | 1 | 1 | 1 | 1 | 1 | 0 | 1 | 1 | 1 | 1 | 1 | 1 | 1 | 1 | 1 | 1 | 1 | 1 | 1 | 1 | 1 | 1
12 | Emissions¦XXX¦AFOLU¦Land¦Cropland | [10 empty] | 0 | 0 | 0 | 0 | 0 | 0 | 0 | 0 | 0 | 0 | 0 | 0 | 0 | 0 | 0 | 0 | 0 | 0 | 0 | 0 | 0 | 0
13 | Emissions¦XXX¦AFOLU¦Land¦Forest | [10 empty] | 0 | 0 | 0 | 0 | 0 | 0 | 0 | 0 | 0 | 0 | 0 | 0 | 0 | 0 | 0 | 0 | 0 | 0 | 0 | 0 | 0 | 0
14 | Emissions¦XXX¦AFOLU¦Land¦Forest Burning | 11B_Forest-fires | Forest Burning | Forest Burning |  |  | Emissions¦XXX¦Land Use¦Forest Burning |  | XXX_LUC | Forest fires | 5A | 1 | 1 | 1 | 1 | 1 | 0 | 1 | 1 | 1 | 1 | 1 | 1 | 1 | 1 | 1 | 1 | 1 | 1 | 1 | 1 | 1 | 1
15 | Emissions¦XXX¦AFOLU¦Land¦Grassland Pastures | 11B_Grassland-fires | Grassland Burning | Grassland Burning |  |  | Emissions¦XXX¦Land Use¦Agriculture¦Pasture |  |  | Grassland fires | 5C | 1 | 1 | 0 | 0 | 0 | 0 | 1 | 1 | 0 | 0 | 0 | 0 | 0 | 0 | 0 | 0 | 0 | 0 | 0 | 0 | 0 | 0
16 | Emissions¦XXX¦AFOLU¦Land¦Grassland Burning | 11B_Grassland-fires | Grassland Burning | Grassland Burning |  |  | Emissions¦XXX¦Land Use¦Savannah Burning |  | XXX_BUR | Savanna burning | 4E | 1 | 1 | 1 | 1 | 0 | 0 | 1 | 1 | 1 | 1 | 1 | 1 | 1 | 1 | 1 | 1 | 1 | 1 | 1 | 1 | 1 | 1
17 | Emissions¦XXX¦AFOLU¦Land¦Other Land | [10 empty] | 0 | 0 | 0 | 0 | 0 | 0 | 0 | 0 | 0 | 0 | 0 | 0 | 0 | 0 | 0 | 0 | 0 | 0 | 0 | 0 | 0 | 0
18 | Emissions¦XXX¦AFOLU¦Land¦Settlements | [10 empty] | 0 | 0 | 0 | 0 | 0 | 0 | 0 | 0 | 0 | 0 | 0 | 0 | 0 | 0 | 0 | 0 | 0 | 0 | 0 | 0 | 0 | 0
19 | Emissions¦XXX¦AFOLU¦Land¦Wetlands | 11B_Peat-fires | Peat Burning | Peat Burning | [5 empty] | Peat fires and decay of drained peatland | 5D | 1 | 1 | 0 | 0 | 0 | 0 | 0 | 0 | 0 | 0 | 0 | 0 | 0 | 0 | 0 | 0 | 0 | 0 | 0 | 0 | 0 | 0
XXX | Emissions¦XXX¦AFOLU¦Land¦Other | [10 empty] | 0 | 0 | 1 | 0 | 1 | 0 | 1 | 0 | 1 | 0 | 1 | 0 | 1 | 0 | 1 | 0 | 1 | 0 | 1 | 0 | 1 | 0
XXXa | Emissions¦XXX¦AFOLU¦Land¦Other¦1 | [8 empty] | Other vegetation fires | 5F | 0 | 0 | 0 | 0 | 0 | 0 | 0 | 0 | 0 | 0 | 0 | 0 | 0 | 0 | 0 | 0 | 0 | 0 | 0 | 0 | 0 | 0
XXXb | Emissions¦XXX¦AFOLU¦Land¦Other¦2 | [8 empty] | Other biomass burning | 5F1 | 0 | 0 | 0 | 0 | 0 | 0 | 0 | 0 | 0 | 0 | 0 | 0 | 0 | 0 | 0 | 0 | 0 | 0 | 0 | 0 | 0 | 0
XXXc | Emissions¦XXX¦AFOLU¦Land¦Other¦3 | [8 empty] | Forest Fires-Post burn decay | 5F2 | 0 | 0 | 0 | 0 | 0 | 0 | 0 | 0 | 0 | 0 | 0 | 0 | 0 | 0 | 0 | 0 | 0 | 0 | 0 | 0 | 0 | 0
XXXd | Emissions¦XXX¦AFOLU¦Land¦Other¦4 | [8 empty] | Forest Land: net carbon stock change | 5FL | 0 | 0 | 0 | 0 | 0 | 0 | 0 | 0 | 0 | 0 | 0 | 0 | 0 | 0 | 0 | 0 | 0 | 0 | 0 | 0 | 0 | 0
20 | Emissions¦XXX¦Energy | [5 empty] | Emissions¦XXX¦Energy Supply and Demand | CAT1 |  |  |  | 1 | 1 | 1 | 1 | 1 | 1 | 1 | 1 | 1 | 1 | 1 | 1 | 1 | 1 | 1 | 1 | 1 | 1 | 1 | 1 | 1 | 1
22 | Emissions¦XXX¦Energy¦Demand | [5 empty] | Emissions¦XXX¦Fossil Fuels and Industry¦Energy Demand |  |  |  |  | 1 | 1 | 1 | 1 | 1 | 1 | 1 | 1 | 1 | 1 | 1 | 1 | 1 | 1 | 1 | 1 | 1 | 1 | 1 | 1 | 1 | 1
23 | Emissions¦XXX¦Energy¦Demand¦AFOFI | 1A4c_Agriculture-forestry-fishing | Residential Commercial Other - Other | [8 empty] | 1 | 1 | 1 | 1 | 1 | 1 | 1 | 1 | 1 | 1 | 1 | 1 | 1 | 1 | 1 | 1 | 1 | 1 | 1 | 1 | 1 | 1
23a | Emissions¦XXX¦Energy¦Demand¦AFOFI¦1 |  |  |  | End_Use_Others_Bio_Mod | End_Use_Others_Bio_Mod | [5 empty] | 0 | 0 | 0 | 0 | 0 | 0 | 0 | 0 | 0 | 0 | 0 | 0 | 0 | 0 | 0 | 0 | 0 | 0 | 0 | 0 | 0 | 0
23b | Emissions¦XXX¦Energy¦Demand¦AFOFI¦2 |  |  |  | End_Use_Others_Bio_Trad | End_Use_Others_Bio_Trad | [5 empty] | 0 | 0 | 0 | 0 | 0 | 0 | 0 | 0 | 0 | 0 | 0 | 0 | 0 | 0 | 0 | 0 | 0 | 0 | 0 | 0 | 0 | 0
23c | Emissions¦XXX¦Energy¦Demand¦AFOFI¦3 |  |  |  | End_Use_Others_Coal | End_Use_Others_Coal | [5 empty] | 0 | 0 | 0 | 0 | 0 | 0 | 0 | 0 | 0 | 0 | 0 | 0 | 0 | 0 | 0 | 0 | 0 | 0 | 0 | 0 | 0 | 0
23d | Emissions¦XXX¦Energy¦Demand¦AFOFI¦4 |  |  |  | End_Use_Others_HLF | End_Use_Others_HLF | [5 empty] | 0 | 0 | 0 | 0 | 0 | 0 | 0 | 0 | 0 | 0 | 0 | 0 | 0 | 0 | 0 | 0 | 0 | 0 | 0 | 0 | 0 | 0
23e | Emissions¦XXX¦Energy¦Demand¦AFOFI¦5 |  |  |  | End_Use_Others_LLF | End_Use_Others_LLF | [5 empty] | 0 | 0 | 0 | 0 | 0 | 0 | 0 | 0 | 0 | 0 | 0 | 0 | 0 | 0 | 0 | 0 | 0 | 0 | 0 | 0 | 0 | 0
23f | Emissions¦XXX¦Energy¦Demand¦AFOFI¦6 |  |  |  | End_Use_Others_NatGas | End_Use_Others_NatGas | [5 empty] | 0 | 0 | 0 | 0 | 0 | 0 | 0 | 0 | 0 | 0 | 0 | 0 | 0 | 0 | 0 | 0 | 0 | 0 | 0 | 0 | 0 | 0
24 | Emissions¦XXX¦Energy¦Demand¦Commercial | 1A4a_Commercial-institutional | [9 empty] | 1 | 0 | 1 | 0 | 1 | 0 | 1 | 0 | 1 | 0 | 1 | 0 | 1 | 0 | 1 | 0 | 1 | 0 | 1 | 0 | 1 | 0
24a | Emissions¦XXX¦Energy¦Demand¦Commercial¦1 |  |  |  | End_Use_Services_Bio_Mod | End_Use_Services_Bio_Mod | [5 empty] | 0 | 0 | 0 | 0 | 0 | 0 | 0 | 0 | 0 | 0 | 0 | 0 | 0 | 0 | 0 | 0 | 0 | 0 | 0 | 0 | 0 | 0
24b | Emissions¦XXX¦Energy¦Demand¦Commercial¦2 |  |  |  | End_Use_Services_Bio_Trad | End_Use_Services_Bio_Trad | [5 empty] | 0 | 0 | 0 | 0 | 0 | 0 | 0 | 0 | 0 | 0 | 0 | 0 | 0 | 0 | 0 | 0 | 0 | 0 | 0 | 0 | 0 | 0
24c | Emissions¦XXX¦Energy¦Demand¦Commercial¦3 |  |  |  | End_Use_Services_Coal | End_Use_Services_Coal | [5 empty] | 0 | 0 | 0 | 0 | 0 | 0 | 0 | 0 | 0 | 0 | 0 | 0 | 0 | 0 | 0 | 0 | 0 | 0 | 0 | 0 | 0 | 0
24d | Emissions¦XXX¦Energy¦Demand¦Commercial¦4 |  |  |  | End_Use_Services_HLF | End_Use_Services_HLF | [5 empty] | 0 | 0 | 0 | 0 | 0 | 0 | 0 | 0 | 0 | 0 | 0 | 0 | 0 | 0 | 0 | 0 | 0 | 0 | 0 | 0 | 0 | 0
24e | Emissions¦XXX¦Energy¦Demand¦Commercial¦5 |  |  |  | End_Use_Services_LLF | End_Use_Services_LLF | [5 empty] | 0 | 0 | 0 | 0 | 0 | 0 | 0 | 0 | 0 | 0 | 0 | 0 | 0 | 0 | 0 | 0 | 0 | 0 | 0 | 0 | 0 | 0
24f | Emissions¦XXX¦Energy¦Demand¦Commercial¦6 |  |  |  | End_Use_Services_NatGas | End_Use_Services_NatGas | [5 empty] | 0 | 0 | 0 | 0 | 0 | 0 | 0 | 0 | 0 | 0 | 0 | 0 | 0 | 0 | 0 | 0 | 0 | 0 | 0 | 0 | 0 | 0
25 | Emissions¦XXX¦Energy¦Demand¦Industry |  | Industrial Combustion | Industrial Sector |  |  |  |  | XXX_IND | Manufacturing Industries and Construction | 1A2 | 1 | 1 | 1 | 1 | 1 | 1 | 1 | 1 | 1 | 1 | 1 | 1 | 1 | 1 | 1 | 1 | 1 | 1 | 1 | 1 | 1 | 1
25a | Emissions¦XXX¦Energy¦Demand¦Industry¦1 |  |  |  | End_Use_Industry_Bio_Trad | End_Use_Industry_Bio_Trad | Emissions¦XXX¦Energy Demand¦Industry |  |  |  |  | 0 | 1 | 0 | 0 | 0 | 0 | 0 | 0 | 0 | 0 | 0 | 0 | 0 | 0 | 0 | 0 | 0 | 0 | 0 | 0 | 0 | 0
25b | Emissions¦XXX¦Energy¦Demand¦Industry¦2 |  |  |  | End_Use_Industry_Coal | End_Use_Industry_Coal | Emissions¦XXX¦Fossil Fuels and Industry¦Energy Demand¦Industry |  |  |  |  | 0 | 1 | 0 | 0 | 0 | 0 | 0 | 0 | 0 | 0 | 0 | 0 | 0 | 0 | 0 | 0 | 0 | 0 | 0 | 0 | 0 | 0
25c | Emissions¦XXX¦Energy¦Demand¦Industry¦3 |  |  |  | End_Use_Industry_HLF | End_Use_Industry_HLF | [5 empty] | 0 | 0 | 0 | 0 | 0 | 0 | 0 | 0 | 0 | 0 | 0 | 0 | 0 | 0 | 0 | 0 | 0 | 0 | 0 | 0 | 0 | 0
25d | Emissions¦XXX¦Energy¦Demand¦Industry¦4 |  |  |  | End_Use_Industry_LLF | End_Use_Industry_LLF | [5 empty] | 0 | 0 | 0 | 0 | 0 | 0 | 0 | 0 | 0 | 0 | 0 | 0 | 0 | 0 | 0 | 0 | 0 | 0 | 0 | 0 | 0 | 0
25e | Emissions¦XXX¦Energy¦Demand¦Industry¦5 |  |  |  | End_Use_Industry_NatGas | End_Use_Industry_NatGas | [5 empty] | 0 | 0 | 0 | 0 | 0 | 0 | 0 | 0 | 0 | 0 | 0 | 0 | 0 | 0 | 0 | 0 | 0 | 0 | 0 | 0 | 0 | 0
26 | Emissions¦XXX¦Energy¦Demand¦Industry¦Chemicals | 1A2c_Ind-Comb-Chemicals | [9 empty] | 1 | 0 | 1 | 0 | 1 | 0 | 1 | 0 | 1 | 0 | 1 | 0 | 1 | 0 | 1 | 0 | 1 | 0 | 1 | 0 | 1 | 0
27 | Emissions¦XXX¦Energy¦Demand¦Industry¦Construction | 1A2g_Ind-Comb-Construction | [9 empty] | 1 | 0 | 1 | 0 | 1 | 0 | 1 | 0 | 1 | 0 | 1 | 0 | 1 | 0 | 1 | 0 | 1 | 0 | 1 | 0 | 1 | 0
28 | Emissions¦XXX¦Energy¦Demand¦Industry¦Food and Tobacco | 1A2e_Ind-Comb-Food-tobacco | [9 empty] | 1 | 0 | 1 | 0 | 1 | 0 | 1 | 0 | 1 | 0 | 1 | 0 | 1 | 0 | 1 | 0 | 1 | 0 | 1 | 0 | 1 | 0
29 | Emissions¦XXX¦Energy¦Demand¦Industry¦Iron and Steel | 1A2a_Ind-Comb-Iron-steel | [9 empty] | 1 | 0 | 1 | 0 | 1 | 0 | 1 | 0 | 1 | 0 | 1 | 0 | 1 | 0 | 1 | 0 | 1 | 0 | 1 | 0 | 1 | 0
30 | Emissions¦XXX¦Energy¦Demand¦Industry¦Machinery | 1A2g_Ind-Comb-machinery | [9 empty] | 1 | 0 | 1 | 0 | 1 | 0 | 1 | 0 | 1 | 0 | 1 | 0 | 1 | 0 | 1 | 0 | 1 | 0 | 1 | 0 | 1 | 0
31 | Emissions¦XXX¦Energy¦Demand¦Industry¦Mining | 1A2g_Ind-Comb-mining-quarying | [9 empty] | 1 | 0 | 1 | 0 | 1 | 0 | 1 | 0 | 1 | 0 | 1 | 0 | 1 | 0 | 1 | 0 | 1 | 0 | 1 | 0 | 1 | 0
32 | Emissions¦XXX¦Energy¦Demand¦Industry¦Non-Ferrous Metals | 1A2b_Ind-Comb-Non-ferrous-metals | [9 empty] | 1 | 0 | 1 | 0 | 1 | 0 | 1 | 0 | 1 | 0 | 1 | 0 | 1 | 0 | 1 | 0 | 1 | 0 | 1 | 0 | 1 | 0
33 | Emissions¦XXX¦Energy¦Demand¦Industry¦Non-Metallic Minerals | 1A2f_Ind-Comb-Non-metalic-minerals | [9 empty] | 1 | 0 | 1 | 0 | 1 | 0 | 1 | 0 | 1 | 0 | 1 | 0 | 1 | 0 | 1 | 0 | 1 | 0 | 1 | 0 | 1 | 0
34 | Emissions¦XXX¦Energy¦Demand¦Industry¦Other | 1A2g_Ind-Comb-other | [9 empty] | 1 | 0 | 1 | 0 | 1 | 0 | 1 | 0 | 1 | 0 | 1 | 0 | 1 | 0 | 1 | 0 | 1 | 0 | 1 | 0 | 1 | 0
35 | Emissions¦XXX¦Energy¦Demand¦Industry¦Pulp and Paper | 1A2d_Ind-Comb-Pulp-paper | [9 empty] | 1 | 0 | 1 | 0 | 1 | 0 | 1 | 0 | 1 | 0 | 1 | 0 | 1 | 0 | 1 | 0 | 1 | 0 | 1 | 0 | 1 | 0
36 | Emissions¦XXX¦Energy¦Demand¦Industry¦Textile | 1A2g_Ind-Comb-textile-leather | [9 empty] | 1 | 0 | 1 | 0 | 1 | 0 | 1 | 0 | 1 | 0 | 1 | 0 | 1 | 0 | 1 | 0 | 1 | 0 | 1 | 0 | 1 | 0
37 | Emissions¦XXX¦Energy¦Demand¦Industry¦Transport Equipment | 1A2g_Ind-Comb-transpequip | [9 empty] | 1 | 0 | 1 | 0 | 1 | 0 | 1 | 0 | 1 | 0 | 1 | 0 | 1 | 0 | 1 | 0 | 1 | 0 | 1 | 0 | 1 | 0
38 | Emissions¦XXX¦Energy¦Demand¦Industry¦Wood Products | 1A2g_Ind-Comb-wood-products | [9 empty] | 1 | 0 | 1 | 0 | 1 | 0 | 1 | 0 | 1 | 0 | 1 | 0 | 1 | 0 | 1 | 0 | 1 | 0 | 1 | 0 | 1 | 0
39 | Emissions¦XXX¦Energy¦Demand¦Other Sector | 1A5_Other-unspecified | Industrial Combustion | Industrial Sector |  |  | Emissions¦XXX¦Fossil Fuels and Industry¦Energy Demand¦Other Sector |  |  |  |  | 1 | 1 | 1 | 0 | 1 | 1 | 1 | 0 | 1 | 0 | 1 | 0 | 1 | 0 | 1 | 0 | 1 | 0 | 1 | 0 | 1 | 0
40 | Emissions¦XXX¦Energy¦Demand¦Residential | 1A4b_Residential | [9 empty] | 1 | 1 | 1 | 0 | 1 | 0 | 1 | 0 | 1 | 0 | 1 | 0 | 1 | 0 | 1 | 0 | 1 | 0 | 1 | 0 | 1 | 0
40a | Emissions¦XXX¦Energy¦Demand¦Residential¦1 |  |  |  | End_Use_Residential_Bio_Mod | End_Use_Residential_Bio_Mod | [5 empty] | 0 | 0 | 0 | 0 | 0 | 0 | 0 | 0 | 0 | 0 | 0 | 0 | 0 | 0 | 0 | 0 | 0 | 0 | 0 | 0 | 0 | 0
40b | Emissions¦XXX¦Energy¦Demand¦Residential¦2 |  |  |  | End_Use_Residential_Bio_Trad | End_Use_Residential_Bio_Trad_Cook | [5 empty] | 0 | 0 | 0 | 0 | 0 | 0 | 0 | 0 | 0 | 0 | 0 | 0 | 0 | 0 | 0 | 0 | 0 | 0 | 0 | 0 | 0 | 0
40c | Emissions¦XXX¦Energy¦Demand¦Residential¦3 |  |  |  | End_Use_Residential_Coal | End_Use_Residential_Bio_Trad_Heat | [5 empty] | 0 | 0 | 0 | 0 | 0 | 0 | 0 | 0 | 0 | 0 | 0 | 0 | 0 | 0 | 0 | 0 | 0 | 0 | 0 | 0 | 0 | 0
40d | Emissions¦XXX¦Energy¦Demand¦Residential¦4 |  |  |  | End_Use_Residential_HLF | End_Use_Residential_Coal_Cook | [5 empty] | 0 | 0 | 0 | 0 | 0 | 0 | 0 | 0 | 0 | 0 | 0 | 0 | 0 | 0 | 0 | 0 | 0 | 0 | 0 | 0 | 0 | 0
40e | Emissions¦XXX¦Energy¦Demand¦Residential¦5 |  |  |  | End_Use_Residential_LLF | End_Use_Residential_Coal_Heat | [5 empty] | 0 | 0 | 0 | 0 | 0 | 0 | 0 | 0 | 0 | 0 | 0 | 0 | 0 | 0 | 0 | 0 | 0 | 0 | 0 | 0 | 0 | 0
40f | Emissions¦XXX¦Energy¦Demand¦Residential¦6 |  |  |  | End_Use_Residential_NatGas | End_Use_Residential_HLF | [5 empty] | 0 | 0 | 0 | 0 | 0 | 0 | 0 | 0 | 0 | 0 | 0 | 0 | 0 | 0 | 0 | 0 | 0 | 0 | 0 | 0 | 0 | 0
40g | Emissions¦XXX¦Energy¦Demand¦Residential¦7 |  |  |  |  | End_Use_Residential_LLF | [5 empty] | 0 | 0 | 0 | 0 | 0 | 0 | 0 | 0 | 0 | 0 | 0 | 0 | 0 | 0 | 0 | 0 | 0 | 0 | 0 | 0 | 0 | 0
40h | Emissions¦XXX¦Energy¦Demand¦Residential¦8 |  |  |  |  | End_Use_Residential_NatGas | [5 empty] | 0 | 0 | 0 | 0 | 0 | 0 | 0 | 0 | 0 | 0 | 0 | 0 | 0 | 0 | 0 | 0 | 0 | 0 | 0 | 0 | 0 | 0
41 | Emissions¦XXX¦Energy¦Demand¦Aggregate - Residential and Commercial |  | Residential Commercial Other - Residential Commercial | [8 empty] | 1 | 1 | 1 | 1 | 1 | 1 | 1 | 1 | 1 | 1 | 1 | 1 | 1 | 1 | 1 | 1 | 1 | 1 | 1 | 1 | 1 | 1
42 | Emissions¦XXX¦Energy¦Demand¦Aggregate - Residential and Commercial and AFOFI |  |  | Residential Commercial Other |  |  | Emissions¦XXX¦Energy Demand¦Residential and Commercial OR Emissions¦XXX¦Fossil Fuels and Industry¦Energy Demand¦Residential and Commercial |  | XXX_RES | Residential and other sectors | 1A4 | 1 | 1 | 1 | 1 | 1 | 1 | 1 | 1 | 1 | 1 | 1 | 1 | 1 | 1 | 1 | 1 | 1 | 1 | 1 | 1 | 1 | 1
43 | Emissions¦XXX¦Energy¦Demand¦Transportation | [10 empty] | 0 | 0 | 1 | 1 | 1 | 1 | 0 | 0 | 1 | 1 | 1 | 1 | 1 | 1 | 1 | 1 | 1 | 1 | 1 | 1 | 1 | 1
43a | Emissions¦XXX¦Energy¦Demand¦Transportation¦1 | [5 empty] | Emissions¦XXX¦Energy Demand¦Transportation |  |  |  |  | 0 | 0 | 0 | 0 | 0 | 0 | 0 | 0 | 0 | 0 | 0 | 0 | 0 | 0 | 0 | 0 | 0 | 0 | 0 | 0 | 0 | 0
43b | Emissions¦XXX¦Energy¦Demand¦Transportation¦2 | [5 empty] | Emissions¦XXX¦Fossil Fuels and Industry¦Energy Demand¦Transportation |  |  |  |  | 0 | 0 | 0 | 0 | 0 | 0 | 0 | 0 | 0 | 0 | 0 | 0 | 0 | 0 | 0 | 0 | 0 | 0 | 0 | 0 | 0 | 0
44 | Emissions¦XXX¦Energy¦Demand¦Transportation¦Aviation |  | Aircraft | Aircraft |  |  | Emissions¦XXX¦Energy Demand¦Transportation¦Aviation |  | XXX_AIR |  |  | 1 | 1 | 1 | 1 | 1 | 1 | 1 | 1 | 1 | 1 | 1 | 1 | 1 | 1 | 1 | 1 | 1 | 1 | 1 | 1 | 1 | 1
45 | Emissions¦XXX¦Energy¦Demand¦Transportation¦Aviation¦Domestic | 1A3aii_Domestic-aviation |  |  | End_Use_Transport_Air_Domestic | End_Use_Transport_Air_Domestic |  |  |  | Domestic aviation | 1A3a | 1 | 0 | 1 | 0 | 1 | 0 | 1 | 0 | 1 | 0 | 1 | 0 | 1 | 0 | 1 | 0 | 1 | 0 | 1 | 0 | 1 | 0
46 | Emissions¦XXX¦Energy¦Demand¦Transportation¦Aviation¦International | 1A3ai_International-aviation |  |  | End_Use_Transport_Air_LTO | End_Use_Transport_Air_LTO | [5 empty] | 1 | 0 | 1 | 0 | 1 | 0 | 1 | 0 | 1 | 0 | 1 | 0 | 1 | 0 | 1 | 0 | 1 | 0 | 1 | 0 | 1 | 0
47 | Emissions¦XXX¦Energy¦Demand¦Transportation¦Other Sector | 1A3eii_Other-transp | [7 empty] | Other transportation | 1A3e | 1 | 0 | 1 | 1 | 1 | 1 | 1 | 1 | 1 | 1 | 1 | 1 | 1 | 1 | 1 | 1 | 1 | 1 | 1 | 1 | 1 | 1
47a | Emissions¦XXX¦Energy¦Demand¦Transportation¦Other Sector¦1 |  |  |  |  | End_Use_Transport_Road_AGR_HLF | [5 empty] | 0 | 0 | 0 | 0 | 0 | 0 | 0 | 0 | 0 | 0 | 0 | 0 | 0 | 0 | 0 | 0 | 0 | 0 | 0 | 0 | 0 | 0
47b | Emissions¦XXX¦Energy¦Demand¦Transportation¦Other Sector¦2 |  |  |  |  | End_Use_Transport_Road_OFF_HLF | [5 empty] | 0 | 0 | 0 | 0 | 0 | 0 | 0 | 0 | 0 | 0 | 0 | 0 | 0 | 0 | 0 | 0 | 0 | 0 | 0 | 0 | 0 | 0
47c | Emissions¦XXX¦Energy¦Demand¦Transportation¦Other Sector¦3 |  |  |  |  | End_Use_Transport_OFF_LLF | [5 empty] | 0 | 0 | 0 | 0 | 0 | 0 | 0 | 0 | 0 | 0 | 0 | 0 | 0 | 0 | 0 | 0 | 0 | 0 | 0 | 0 | 0 | 0
48 | Emissions¦XXX¦Energy¦Demand¦Transportation¦Rail | 1A3c_Rail |  |  | End_Use_Transport_Coal | End_Use_Transport_Coal |  |  |  | Rail transportation | 1A3c | 1 | 0 | 1 | 0 | 1 | 0 | 1 | 0 | 1 | 0 | 1 | 0 | 1 | 0 | 1 | 0 | 1 | 0 | 1 | 0 | 1 | 0
49 | Emissions¦XXX¦Energy¦Demand¦Transportation¦Road | 1A3b_Road | Road Transportation | [6 empty] | Road transportation | 1A3b | 1 | 1 | 1 | 1 | 1 | 1 | 1 | 1 | 1 | 1 | 1 | 1 | 1 | 1 | 1 | 1 | 1 | 1 | 1 | 1 | 1 | 1
49a | Emissions¦XXX¦Energy¦Demand¦Transportation¦Road¦1 |  |  |  | End_Use_Transport_HLF | End_Use_Transport_HDT_LLF | [5 empty] | 0 | 0 | 0 | 0 | 0 | 0 | 0 | 0 | 0 | 0 | 0 | 0 | 0 | 0 | 0 | 0 | 0 | 0 | 0 | 0 | 0 | 0
49b | Emissions¦XXX¦Energy¦Demand¦Transportation¦Road¦2 |  |  |  | End_Use_Transport_LLF | End_Use_Transport_LDT_LLF | [5 empty] | 0 | 0 | 0 | 0 | 0 | 0 | 0 | 0 | 0 | 0 | 0 | 0 | 0 | 0 | 0 | 0 | 0 | 0 | 0 | 0 | 0 | 0
49c | Emissions¦XXX¦Energy¦Demand¦Transportation¦Road¦3 |  |  |  |  | End_Use_Transport_MC_LLF | [5 empty] | 0 | 0 | 0 | 0 | 0 | 0 | 0 | 0 | 0 | 0 | 0 | 0 | 0 | 0 | 0 | 0 | 0 | 0 | 0 | 0 | 0 | 0
49d | Emissions¦XXX¦Energy¦Demand¦Transportation¦Road¦4 |  |  |  |  | End_Use_Transport_NatGas | [5 empty] | 0 | 0 | 0 | 0 | 0 | 0 | 0 | 0 | 0 | 0 | 0 | 0 | 0 | 0 | 0 | 0 | 0 | 0 | 0 | 0 | 0 | 0
49e | Emissions¦XXX¦Energy¦Demand¦Transportation¦Road¦5 |  |  |  |  | End_Use_Transport_Road_HDT_HLF | [5 empty] | 0 | 0 | 0 | 0 | 0 | 0 | 0 | 0 | 0 | 0 | 0 | 0 | 0 | 0 | 0 | 0 | 0 | 0 | 0 | 0 | 0 | 0
49f | Emissions¦XXX¦Energy¦Demand¦Transportation¦Road¦6 |  |  |  |  | End_Use_Transport_Road_LDT_HLF | [5 empty] | 0 | 0 | 0 | 0 | 0 | 0 | 0 | 0 | 0 | 0 | 0 | 0 | 0 | 0 | 0 | 0 | 0 | 0 | 0 | 0 | 0 | 0
| Emissions¦XXX¦Energy¦Demand¦Transportation¦Aggregate - Rail and Domestic Shipping |  | Non-Road Transportation | [9 empty] | 0
50 | Emissions¦XXX¦Energy¦Demand¦Transportation¦Aggregate - Road Rail and Domestic Shipping |  |  | Transportation Sector |  |  | Emissions¦XXX¦Energy Demand¦Transportation¦Ground Transportation |  | XXX_GTR |  |  | 1 | 1 | 1 | 1 | 1 | 1 | 1 | 1 | 1 | 1 | 1 | 1 | 1 | 1 | 1 | 1 | 1 | 1 | 1 | 1 | 1 | 1
51 | Emissions¦XXX¦Energy¦Demand¦Transportation¦Shipping | [10 empty] | 0 | 0 | 1 | 1 | 1 | 1 | 1 | 1 | 1 | 1 | 1 | 1 | 1 | 1 | 1 | 1 | 1 | 1 | 1 | 1 | 1 | 1
52 | Emissions¦XXX¦Energy¦Demand¦Transportation¦Shipping¦Domestic | 1A3dii_Domestic-navigation | [7 empty] | Inland navigation | 1A3d | 1 | 0 | 1 | 0 | 1 | 0 | 1 | 0 | 1 | 0 | 1 | 0 | 1 | 0 | 1 | 0 | 1 | 0 | 1 | 0 | 1 | 0
53 | Emissions¦XXX¦Energy¦Demand¦Transportation¦Shipping¦International |  |  | International Shipping |  | International shipping_HLF | Emissions¦XXX¦Energy Demand¦Transportation¦International Shipping |  | XXX_SHP |  |  | 1 | 1 | 1 | 1 | 1 | 1 | 1 | 1 | 1 | 1 | 1 | 1 | 1 | 1 | 1 | 1 | 1 | 1 | 1 | 1 | 1 | 1
54 | Emissions¦XXX¦Energy¦Demand¦Transportation¦Shipping¦International¦Enroute | 1A3di_International-shipping | International Shipping | [8 empty] | 1 | 1 | 1 | 1 | 1 | 1 | 1 | 1 | 1 | 1 | 1 | 1 | 1 | 1 | 1 | 1 | 1 | 1 | 1 | 1 | 1 | 1
54 | Emissions¦XXX¦Energy¦Demand¦Transportation¦Shipping¦International¦Loading | 2L_Other-process-emissions | International Shipping - Tanker Loading | [8 empty] | 1 | 1 | 1 | 1 | 1 | 1 | 1 | 1 | 1 | 1 | 1 | 1 | 1 | 1 | 1 | 1 | 1 | 1 | 1 | 1 | 1 | 1
55 | Emissions¦XXX¦Energy¦Aggregate - Fugitive | [10 empty] | 1 | 0 | 0 | 0 | 0 | 0 | 0 | 0 | 0 | 0 | 0 | 0 | 0 | 0 | 0 | 0 | 0 | 0 | 0 | 0 | 0 | 0
56 | Emissions¦XXX¦Energy¦Other | [10 empty] | 1 | 0 | 0 | 0 | 0 | 0 | 0 | 0 | 0 | 0 | 0 | 0 | 0 | 0 | 0 | 0 | 0 | 0 | 0 | 0 | 0 | 0
57 | Emissions¦XXX¦Energy¦Supply |  |  | Energy Sector |  |  |  |  | XXX_PPL |  |  | 1 | 1 | 1 | 1 | 1 | 1 | 1 | 1 | 1 | 1 | 1 | 1 | 1 | 1 | 1 | 1 | 1 | 1 | 1 | 1 | 1 | 1
57a | Emissions¦XXX¦Energy¦Supply¦1 | [5 empty] | Emissions¦XXX¦Energy Supply |  |  |  |  | 0 | 0 | 0 | 0 | 0 | 0 | 0 | 0 | 0 | 0 | 0 | 0 | 0 | 0 | 0 | 0 | 0 | 0 | 0 | 0 | 0 | 0
57b | Emissions¦XXX¦Energy¦Supply¦2 | [5 empty] | Emissions¦XXX¦Fossil Fuels and Industry¦Energy Supply |  |  |  |  | 0 | 0 | 0 | 0 | 0 | 0 | 0 | 0 | 0 | 0 | 0 | 0 | 0 | 0 | 0 | 0 | 0 | 0 | 0 | 0 | 0 | 0
58 | Emissions¦XXX¦Energy¦Supply¦Aggregate - Combustion | [6 empty] | CAT1A |  |  |  | 1 | 0 | 0 | 0 | 0 | 0 | 0 | 0 | 0 | 0 | 0 | 0 | 0 | 0 | 0 | 0 | 0 | 0 | 0 | 0 | 0 | 0
59 | Emissions¦XXX¦Energy¦Supply¦Electricity | [5 empty] | Emissions¦XXX¦Fossil Fuels and Industry¦Energy Supply¦Electricity |  |  |  |  | 1 | 1 | 1 | 0 | 1 | 1 | 1 | 0 | 1 | 0 | 1 | 0 | 1 | 0 | 1 | 0 | 1 | 0 | 1 | 0 | 1 | 0
59a | Emissions¦XXX¦Energy¦Supply¦Electricity¦1 | 1A1a_Electricity-autoproducer |  |  | Power_Gen_Bio_Trad | Power_Gen_Bio_Trad_New | [5 empty] | 0 | 0 | 0 | 0 | 0 | 0 | 0 | 0 | 0 | 0 | 0 | 0 | 0 | 0 | 0 | 0 | 0 | 0 | 0 | 0 | 0 | 0
59b | Emissions¦XXX¦Energy¦Supply¦Electricity¦2 | 1A1a_Electricity-public |  |  | Power_Gen_Coal | Power_Gen_Bio_Trad_Old | [5 empty] | 0 | 0 | 0 | 0 | 0 | 0 | 0 | 0 | 0 | 0 | 0 | 0 | 0 | 0 | 0 | 0 | 0 | 0 | 0 | 0 | 0 | 0
59a | Emissions¦XXX¦Energy¦Supply¦Electricity¦3 |  |  |  | Power_Gen_HLF | Power_Gen_Coal_IGCC_CCS | [5 empty] | 0 | 0 | 0 | 0 | 0 | 0 | 0 | 0 | 0 | 0 | 0 | 0 | 0 | 0 | 0 | 0 | 0 | 0 | 0 | 0 | 0 | 0
59b | Emissions¦XXX¦Energy¦Supply¦Electricity¦4 |  |  |  | Power_Gen_LLF | Power_Gen_Coal_New | [5 empty] | 0 | 0 | 0 | 0 | 0 | 0 | 0 | 0 | 0 | 0 | 0 | 0 | 0 | 0 | 0 | 0 | 0 | 0 | 0 | 0 | 0 | 0
59a | Emissions¦XXX¦Energy¦Supply¦Electricity¦5 |  |  |  | Power_Gen_NatGas | Power_Gen_Coal_Old | [5 empty] | 0 | 0 | 0 | 0 | 0 | 0 | 0 | 0 | 0 | 0 | 0 | 0 | 0 | 0 | 0 | 0 | 0 | 0 | 0 | 0 | 0 | 0
59b | Emissions¦XXX¦Energy¦Supply¦Electricity¦6 |  |  |  |  | Power_Gen_HLF | [5 empty] | 0 | 0 | 0 | 0 | 0 | 0 | 0 | 0 | 0 | 0 | 0 | 0 | 0 | 0 | 0 | 0 | 0 | 0 | 0 | 0 | 0 | 0
59a | Emissions¦XXX¦Energy¦Supply¦Electricity¦7 |  |  |  |  | Power_Gen_HLF_CCS | [5 empty] | 0 | 0 | 0 | 0 | 0 | 0 | 0 | 0 | 0 | 0 | 0 | 0 | 0 | 0 | 0 | 0 | 0 | 0 | 0 | 0 | 0 | 0
59b | Emissions¦XXX¦Energy¦Supply¦Electricity¦8 |  |  |  |  | Power_Gen_LLF | [5 empty] | 0 | 0 | 0 | 0 | 0 | 0 | 0 | 0 | 0 | 0 | 0 | 0 | 0 | 0 | 0 | 0 | 0 | 0 | 0 | 0 | 0 | 0
59a | Emissions¦XXX¦Energy¦Supply¦Electricity¦9 |  |  |  |  | Power_Gen_NatGas | [5 empty] | 0 | 0 | 0 | 0 | 0 | 0 | 0 | 0 | 0 | 0 | 0 | 0 | 0 | 0 | 0 | 0 | 0 | 0 | 0 | 0 | 0 | 0
60 | Emissions¦XXX¦Energy¦Supply¦Aggregate - Electricity and Heat |  | Electricity and Heat Production | [6 empty] | Public electricity and heat production | 1A1a | 1 | 1 | 1 | 1 | 1 | 1 | 1 | 1 | 1 | 1 | 1 | 1 | 1 | 1 | 1 | 1 | 1 | 1 | 1 | 1 | 1 | 1
XX | Emissions¦XXX¦Energy¦Supply¦Aggregate - Fuel Production and Transformation |  | Fuel Production and Transformation | [6 empty] | Other Energy Industries | 1A1bc | 1 | 1
61 | Emissions¦XXX¦Energy¦Supply¦Aggregate - Fugitive | [10 empty] | 0 | 0 | 1 | 1 | 1 | 1 | 1 | 1 | 1 | 1 | 1 | 1 | 1 | 1 | 1 | 1 | 1 | 1 | 1 | 1 | 1 | 1
62 | Emissions¦XXX¦Energy¦Supply¦Gases | [10 empty] | 0 | 0 | 1 | 0 | 1 | 0 | 1 | 0 | 1 | 0 | 1 | 0 | 1 | 0 | 1 | 0 | 1 | 0 | 1 | 0 | 1 | 0
XX | Emissions¦XXX¦Energy¦Supply¦Aggregate - Solids and Other Fugitive |  | Other Fugitive/Flaring | [9 empty] | 1
63 | Emissions¦XXX¦Energy¦Supply¦Aggregate - Gases and Liquids Fugitive |  | Oil and Gas Fugitive/Flaring |  |  |  |  | CAT1B2 |  | Fugitive emissions from oil and gas | 1B2 | 1 | 1 | 1 | 0 | 1 | 0 | 1 | 0 | 1 | 0 | 1 | 0 | 1 | 0 | 1 | 0 | 1 | 0 | 1 | 0 | 1 | 0
64 | Emissions¦XXX¦Energy¦Supply¦Gases¦Combustion |  |  |  | Transformations_NatGas_CO2 | Transformations_NatGas_CO2 | [5 empty] | 1 | 0 | 0 | 0 | 0 | 0 | 0 | 0 | 0 | 0 | 0 | 0 | 0 | 0 | 0 | 0 | 0 | 0 | 0 | 0 | 0 | 0
65 | Emissions¦XXX¦Energy¦Supply¦Gases¦Fugitive | 1B2_Fugitive-petr-and-gas | [9 empty] | 1 | 0 | 0 | 0 | 0 | 0 | 0 | 0 | 0 | 0 | 0 | 0 | 0 | 0 | 0 | 0 | 0 | 0 | 0 | 0 | 0 | 0
| Emissions¦XXX¦Energy¦Supply¦Gases¦Fugitive¦1 |  |  |  | Losses_Distribution_Use | Losses_Prod_Conventional_Gas | [6 empty] | 0
| Emissions¦XXX¦Energy¦Supply¦Gases¦Fugitive¦2 |  |  |  |  | Losses_Prod_Shale_Gas | [6 empty] | 0
66 | Emissions¦XXX¦Energy¦Supply¦Heat | 1A1a_Heat-production | [9 empty] | 1 | 0 | 1 | 0 | 1 | 0 | 1 | 0 | 1 | 0 | 1 | 0 | 1 | 0 | 1 | 0 | 1 | 0 | 1 | 0 | 1 | 0
67 | Emissions¦XXX¦Energy¦Supply¦Liquids | [10 empty] | 0 | 0 | 1 | 0 | 1 | 0 | 1 | 0 | 1 | 0 | 1 | 0 | 1 | 0 | 1 | 0 | 1 | 0 | 1 | 0 | 1 | 0
68 | Emissions¦XXX¦Energy¦Supply¦Liquids¦Combustion | [10 empty] | 0 | 0 | 0 | 0 | 0 | 0 | 0 | 0 | 0 | 0 | 0 | 0 | 0 | 0 | 0 | 0 | 0 | 0 | 0 | 0 | 0 | 0
68a | Emissions¦XXX¦Energy¦Supply¦Liquids¦Combustion¦1 |  |  |  | Transformations_HLF | Transformations_HLF | [5 empty] | 0 | 0 | 0 | 0 | 0 | 0 | 0 | 0 | 0 | 0 | 0 | 0 | 0 | 0 | 0 | 0 | 0 | 0 | 0 | 0 | 0 | 0
68b | Emissions¦XXX¦Energy¦Supply¦Liquids¦Combustion¦2 |  |  |  | Transformations_HLF_CO2 | Transformations_HLF_CO2 | [5 empty] | 0 | 0 | 0 | 0 | 0 | 0 | 0 | 0 | 0 | 0 | 0 | 0 | 0 | 0 | 0 | 0 | 0 | 0 | 0 | 0 | 0 | 0
68c | Emissions¦XXX¦Energy¦Supply¦Liquids¦Combustion¦3 |  |  |  | Transformations_HLF_Refinery | Transformations_HLF_Refinery | [5 empty] | 0 | 0 | 0 | 0 | 0 | 0 | 0 | 0 | 0 | 0 | 0 | 0 | 0 | 0 | 0 | 0 | 0 | 0 | 0 | 0 | 0 | 0
68d | Emissions¦XXX¦Energy¦Supply¦Liquids¦Combustion¦4 |  |  |  | Transformations_LLF | Transformations_LLF | [5 empty] | 0 | 0 | 0 | 0 | 0 | 0 | 0 | 0 | 0 | 0 | 0 | 0 | 0 | 0 | 0 | 0 | 0 | 0 | 0 | 0 | 0 | 0
68e | Emissions¦XXX¦Energy¦Supply¦Liquids¦Combustion¦5 |  |  |  | Transformations_LLF_CO2 | Transformations_LLF_CO2 | [5 empty] | 0 | 0 | 0 | 0 | 0 | 0 | 0 | 0 | 0 | 0 | 0 | 0 | 0 | 0 | 0 | 0 | 0 | 0 | 0 | 0 | 0 | 0
69 | Emissions¦XXX¦Energy¦Supply¦Liquids¦Fugitive | [10 empty] | 0 | 0 | 0 | 0 | 0 | 0 | 0 | 0 | 0 | 0 | 0 | 0 | 0 | 0 | 0 | 0 | 0 | 0 | 0 | 0 | 0 | 0
| Emissions¦XXX¦Energy¦Supply¦Liquids¦Fugitive¦1 |  |  |  | Losses_Vent_Flare | Losses_Prod_Oil | [6 empty] | 0
| Emissions¦XXX¦Energy¦Supply¦Other | [11 empty] | 0
70 | Emissions¦XXX¦Energy¦Supply¦Other¦Combustion | 1A1bc_Other-transformation | [9 empty] | 1 | 1 | 1 | 1 | 1 | 1 | 1 | 1 | 1 | 1 | 1 | 1 | 1 | 1 | 1 | 1 | 1 | 1 | 1 | 1 | 1 | 1
71 | Emissions¦XXX¦Energy¦Supply¦Other¦Fugitive | 1B2d_Fugitive-other-energy | [9 empty] | 1 | 0 | 1 | 0 | 1 | 0 | 1 | 0 | 1 | 0 | 1 | 0 | 1 | 0 | 1 | 0 | 1 | 0 | 1 | 0 | 1 | 0
72 | Emissions¦XXX¦Energy¦Supply¦Solids | [10 empty] | 0 | 0 | 1 | 0 | 1 | 0 | 1 | 0 | 1 | 0 | 1 | 0 | 1 | 0 | 1 | 0 | 1 | 0 | 1 | 0 | 1 | 0
73 | Emissions¦XXX¦Energy¦Supply¦Solids¦Combustion | [10 empty] | 0 | 0 | 0 | 0 | 0 | 0 | 0 | 0 | 0 | 0 | 0 | 0 | 0 | 0 | 0 | 0 | 0 | 0 | 0 | 0 | 0 | 0
74b | Emissions¦XXX¦Energy¦Supply¦Solids¦Combustion¦2 |  |  |  | Transformations_Coal | Transformations_Coal | [5 empty] | 0 | 0 | 0 | 0 | 0 | 0 | 0 | 0 | 0 | 0 | 0 | 0 | 0 | 0 | 0 | 0 | 0 | 0 | 0 | 0 | 0 | 0
74c | Emissions¦XXX¦Energy¦Supply¦Solids¦Combustion¦3 |  |  |  | Transformations_Coal_CO2 | Transformations_Coal_CO2 | [5 empty] | 0 | 0 | 0 | 0 | 0 | 0 | 0 | 0 | 0 | 0 | 0 | 0 | 0 | 0 | 0 | 0 | 0 | 0 | 0 | 0 | 0 | 0
74 | Emissions¦XXX¦Energy¦Supply¦Solids¦Fugitive | 1B1_Fugitive-solid-fuels | [5 empty] | CAT1B1 |  | Fugitive emissions from solid fuels | 1B1 | 1 | 0 | 1 | 0 | 1 | 0 | 1 | 0 | 1 | 0 | 1 | 0 | 1 | 0 | 1 | 0 | 1 | 0 | 1 | 0 | 1 | 0
74a | Emissions¦XXX¦Energy¦Supply¦Solids¦Fugitive¦1 |  |  |  | Losses_Coal | Losses_Coal | [5 empty] | 0 | 0 | 0 | 0 | 0 | 0 | 0 | 0 | 0 | 0 | 0 | 0 | 0 | 0 | 0 | 0 | 0 | 0 | 0 | 0 | 0 | 0
75 | Emissions¦XXX¦Fossil Fuel Fires | 7A_Fossil-fuel-fires | Fossil Fuel Fires | Energy Sector | [5 empty] | Fossil fuel fires | 7A | 1 | 1 | 1 | 0 | 1 | 0 | 1 | 0 | 1 | 0 | 1 | 0 | 1 | 0 | 1 | 0 | 1 | 0 | 1 | 0 | 1 | 0
76 | Emissions¦XXX¦Aggregate - Fossil Fuels and Industry | [5 empty] | Emissions¦XXX¦Fossil Fuels and Industry |  | XXX_FOS |  |  | 1 | 1 | 1 | 1 | 1 | 1 | 1 | 1 | 0 | 0 | 0 | 0 | 0 | 0 | 0 | 0 | 0 | 0 | 0 | 0 | 0 | 0
77 | Emissions¦XXX¦Industrial Processes |  | Industrial Process and Product Use | Industrial Sector |  |  |  | CAT2 |  |  |  | 1 | 1 | 1 | 1 | 1 | 1 | 1 | 1 | 1 | 1 | 1 | 1 | 1 | 1 | 1 | 1 | 1 | 1 | 1 | 1 | 1 | 1
78 | Emissions¦XXX¦Industrial Processes¦Chemicals | 2B_Chemical-industry |  |  | CHEMBULK | CHEMBULK |  | CAT2B |  | Production of chemicals | 2B | 1 | 0 | 1 | 0 | 1 | 0 | 1 | 0 | 1 | 0 | 1 | 0 | 1 | 0 | 1 | 0 | 1 | 0 | 1 | 0 | 1 | 0
79 | Emissions¦XXX¦Industrial Processes¦Electronics | [8 empty] | Production of halocarbons and SF6 | 2E | 1 | 0 | 0 | 0 | 0 | 0 | 0 | 0 | 0 | 0 | 0 | 0 | 0 | 0 | 0 | 0 | 0 | 0 | 0 | 0 | 0 | 0
80 | Emissions¦XXX¦Industrial Processes¦Iron and Steel | 2C_Metal-production |  |  | STEEL | STEEL |  | CAT2C |  | Production of metals | 2C | 1 | 0 | 1 | 0 | 1 | 0 | 1 | 0 | 1 | 0 | 1 | 0 | 1 | 0 | 1 | 0 | 1 | 0 | 1 | 0 | 1 | 0
81 | Emissions¦XXX¦Industrial Processes¦Metals and Minerals | [10 empty] | 0 | 0 | 0 | 0 | 0 | 0 | 0 | 0 | 0 | 0 | 0 | 0 | 0 | 0 | 0 | 0 | 0 | 0 | 0 | 0 | 0 | 0
82 | Emissions¦XXX¦Industrial Processes¦Non-Ferrous Metals |  |  |  | CUSM | CUSM | [5 empty] | 1 | 0 | 1 | 0 | 1 | 0 | 1 | 0 | 1 | 0 | 1 | 0 | 1 | 0 | 1 | 0 | 1 | 0 | 1 | 0 | 1 | 0
83 | Emissions¦XXX¦Industrial Processes¦Non-Ferrous Metals¦Aluminun | 2C3_Aluminum-production | [9 empty] | 1 | 0 | 1 | 0 | 1 | 0 | 1 | 0 | 1 | 0 | 1 | 0 | 1 | 0 | 1 | 0 | 1 | 0 | 1 | 0 | 1 | 0
84 | Emissions¦XXX¦Industrial Processes¦Non-Ferrous Metals¦Other | 2C4_Non-Ferrous-other-metals | [9 empty] | 1 | 0 | 1 | 0 | 1 | 0 | 1 | 0 | 1 | 0 | 1 | 0 | 1 | 0 | 1 | 0 | 1 | 0 | 1 | 0 | 1 | 0
85 | Emissions¦XXX¦Industrial Processes¦Non-Metallic Minerals | [6 empty] | CAT2A |  |  |  | 1 | 0 | 1 | 0 | 1 | 0 | 1 | 0 | 1 | 0 | 1 | 0 | 1 | 0 | 1 | 0 | 1 | 0 | 1 | 0 | 1 | 0
86 | Emissions¦XXX¦Industrial Processes¦Non-Metallic Minerals¦Cement | 2A1_Cement-production |  |  | CEMENT | CEMENT |  |  |  | Cement production | 2A1 | 1 | 0 | 1 | 0 | 1 | 0 | 1 | 0 | 1 | 0 | 1 | 0 | 1 | 0 | 1 | 0 | 1 | 0 | 1 | 0 | 1 | 0
87 | Emissions¦XXX¦Industrial Processes¦Non-Metallic Minerals¦Lime | 2A2_Lime-production | [7 empty] | Lime production | 2A2 | 1 | 0 | 1 | 0 | 1 | 0 | 1 | 0 | 1 | 0 | 1 | 0 | 1 | 0 | 1 | 0 | 1 | 0 | 1 | 0 | 1 | 0
88 | Emissions¦XXX¦Industrial Processes¦Non-Metallic Minerals¦Other | 2A6_Other-minerals |  |  | AACID | AACID |  |  |  | Production of other minerals | 2A7 | 1 | 0 | 1 | 0 | 1 | 0 | 1 | 0 | 1 | 0 | 1 | 0 | 1 | 0 | 1 | 0 | 1 | 0 | 1 | 0 | 1 | 0
89 | Emissions¦XXX¦Industrial Processes¦Other Sector |  |  |  | NACID | NACID | [5 empty] | 1 | 0 | 1 | 0 | 1 | 0 | 1 | 0 | 1 | 0 | 1 | 0 | 1 | 0 | 1 | 0 | 1 | 0 | 1 | 0 | 1 | 0
89a | Emissions¦XXX¦Industrial Processes¦Other Sector¦1 | [6 empty] | CAT2D |  |  |  | 0 | 0 | 0 | 0 | 0 | 0 | 0 | 0 | 0 | 0 | 0 | 0 | 0 | 0 | 0 | 0 | 0 | 0 | 0 | 0 | 0 | 0
89b | Emissions¦XXX¦Industrial Processes¦Other Sector¦2 | [6 empty] | CAT2G |  |  |  | 0 | 0 | 0 | 0 | 0 | 0 | 0 | 0 | 0 | 0 | 0 | 0 | 0 | 0 | 0 | 0 | 0 | 0 | 0 | 0 | 0 | 0
90 | Emissions¦XXX¦Industrial Processes¦Pulp and Paper and Food and Beverage and Wood | 2H_Pulp-and-paper-food-beverage-wood |  |  | PAPER | PAPER |  |  |  | Production of pulp/paper/food/drink | 2D | 1 | 0 | 1 | 0 | 1 | 0 | 1 | 0 | 1 | 0 | 1 | 0 | 1 | 0 | 1 | 0 | 1 | 0 | 1 | 0 | 1 | 0
91 | Emissions¦XXX¦Natural¦Other | 11C_Other-natural | [9 empty] | 1 | 0 | 1 | 0 | 1 | 0 | 1 | 0 | 1 | 0 | 1 | 0 | 1 | 0 | 1 | 0 | 1 | 0 | 1 | 0 | 1 | 0
92 | Emissions¦XXX¦Natural¦Volcanoes | 11A_Volcanoes | [9 empty] | 1 | 0 | 1 | 0 | 1 | 0 | 1 | 0 | 1 | 0 | 1 | 0 | 1 | 0 | 1 | 0 | 1 | 0 | 1 | 0 | 1 | 0
93 | Emissions¦XXX¦Other |  | Industrial Process and Product Use | Industrial Sector |  |  | Emissions¦XXX¦Other | CAT7 |  |  |  | 1 | 1 | 1 | 1 | 1 | 1 | 1 | 1 | 1 | 1 | 1 | 1 | 1 | 1 | 1 | 1 | 1 | 1 | 1 | 1 | 1 | 1
93a | Emissions¦XXX¦Other¦1 | 6A_Other-in-total | [7 empty] | Indirect N2O from non-agricultural NOx | 7B | 0 | 0 | 0 | 0 | 0 | 0 | 0 | 0 | 0 | 0 | 0 | 0 | 0 | 0 | 0 | 0 | 0 | 0 | 0 | 0 | 0 | 0
93b | Emissions¦XXX¦Other¦2 | 6B_Other-not-in-total | [7 empty] | Indirect N2O from non-agricultural NH3 | 7C | 0 | 0 | 0 | 0 | 0 | 0 | 0 | 0 | 0 | 0 | 0 | 0 | 0 | 0 | 0 | 0 | 0 | 0 | 0 | 0 | 0 | 0
93c | Emissions¦XXX¦Other¦3 | [8 empty] | Other sources | 7D | 0 | 0 | 0 | 0 | 0 | 0 | 0 | 0 | 0 | 0 | 0 | 0 | 0 | 0 | 0 | 0 | 0 | 0 | 0 | 0 | 0 | 0
94 | Emissions¦XXX¦Product Use | [6 empty] | CAT3 |  |  |  | 1 | 1 | 1 | 1 | 1 | 1 | 1 | 1 | 1 | 1 | 1 | 1 | 1 | 1 | 1 | 1 | 1 | 1 | 1 | 1 | 1 | 1
95 | Emissions¦XXX¦Product Use¦Non-Energy Use | [10 empty] | 0 | 0 | 0 | 0 | 0 | 0 | 0 | 0 | 0 | 0 | 0 | 0 | 0 | 0 | 0 | 0 | 0 | 0 | 0 | 0 | 0 | 0
96 | Emissions¦XXX¦Product Use¦ODS Substitutes | [10 empty] | 0 | 0 | 0 | 0 | 0 | 0 | 0 | 0 | 0 | 0 | 0 | 0 | 0 | 0 | 0 | 0 | 0 | 0 | 0 | 0 | 0 | 0
98 | Emissions¦XXX¦Product Use¦Solvents |  | Solvents Production and Application | Solvents Production and Application | CHEM | CHEM | Emissions¦XXX¦Solvents |  | XXX_SOL |  |  | 1 | 1 | 1 | 1 | 1 | 1 | 1 | 1 | 1 | 1 | 1 | 1 | 1 | 1 | 1 | 1 | 1 | 1 | 1 | 1 | 1 | 1
98a | Emissions¦XXX¦Product Use¦Solvents¦1 | [8 empty] | Refrigeration and Air Conditioning | 2F1 | 0 | 0 | 0 | 0 | 0 | 0 | 0 | 0 | 0 | 0 | 0 | 0 | 0 | 0 | 0 | 0 | 0 | 0 | 0 | 0 | 0 | 0
98b | Emissions¦XXX¦Product Use¦Solvents¦2 | [8 empty] | Foam Blowing | 2F2 | 0 | 0 | 0 | 0 | 0 | 0 | 0 | 0 | 0 | 0 | 0 | 0 | 0 | 0 | 0 | 0 | 0 | 0 | 0 | 0 | 0 | 0
98c | Emissions¦XXX¦Product Use¦Solvents¦3 | [8 empty] | Fire Extinguishers | 2F3 | 0 | 0 | 0 | 0 | 0 | 0 | 0 | 0 | 0 | 0 | 0 | 0 | 0 | 0 | 0 | 0 | 0 | 0 | 0 | 0 | 0 | 0
98d | Emissions¦XXX¦Product Use¦Solvents¦4 | [8 empty] | Aerosols | 2F4 | 0 | 0 | 0 | 0 | 0 | 0 | 0 | 0 | 0 | 0 | 0 | 0 | 0 | 0 | 0 | 0 | 0 | 0 | 0 | 0 | 0 | 0
98e | Emissions¦XXX¦Product Use¦Solvents¦5 | [8 empty] | F-gas as Solvent | 2F5 | 0 | 0 | 0 | 0 | 0 | 0 | 0 | 0 | 0 | 0 | 0 | 0 | 0 | 0 | 0 | 0 | 0 | 0 | 0 | 0 | 0 | 0
98f | Emissions¦XXX¦Product Use¦Solvents¦6 | [8 empty] | Semiconductor/Electronics Manufacture | 2F7 | 0 | 0 | 0 | 0 | 0 | 0 | 0 | 0 | 0 | 0 | 0 | 0 | 0 | 0 | 0 | 0 | 0 | 0 | 0 | 0 | 0 | 0
98g | Emissions¦XXX¦Product Use¦Solvents¦7 | [8 empty] | Electrical Equipment | 2F8 | 0 | 0 | 0 | 0 | 0 | 0 | 0 | 0 | 0 | 0 | 0 | 0 | 0 | 0 | 0 | 0 | 0 | 0 | 0 | 0 | 0 | 0
98h | Emissions¦XXX¦Product Use¦Solvents¦8 | [8 empty] | Other F-gas use | 2F9 | 0 | 0 | 0 | 0 | 0 | 0 | 0 | 0 | 0 | 0 | 0 | 0 | 0 | 0 | 0 | 0 | 0 | 0 | 0 | 0 | 0 | 0
98i | Emissions¦XXX¦Product Use¦Solvents¦9 | [8 empty] | Non-energy use of lubricants/waxes (CO2) | 2G | 0 | 0 | 0 | 0 | 0 | 0 | 0 | 0 | 0 | 0 | 0 | 0 | 0 | 0 | 0 | 0 | 0 | 0 | 0 | 0 | 0 | 0
98j | Emissions¦XXX¦Product Use¦Solvents¦10 | [8 empty] | Solvent and other product use: other | 3D | 0 | 0 | 0 | 0 | 0 | 0 | 0 | 0 | 0 | 0 | 0 | 0 | 0 | 0 | 0 | 0 | 0 | 0 | 0 | 0 | 0 | 0
99 | Emissions¦XXX¦Product Use¦Solvents¦Chemical Products | 2D3_Chemical-products-manufacture-processing | [7 empty] | Solvent and other product use: chemicals | 3C | 1 | 0 | 1 | 0 | 1 | 0 | 1 | 0 | 1 | 0 | 1 | 0 | 1 | 0 | 1 | 0 | 1 | 0 | 1 | 0 | 1 | 0
100 | Emissions¦XXX¦Product Use¦Solvents¦Degreasing | 2D_Degreasing-Cleaning | [7 empty] | Solvent and other product use: degrease | 3B | 1 | 0 | 1 | 0 | 1 | 0 | 1 | 0 | 1 | 0 | 1 | 0 | 1 | 0 | 1 | 0 | 1 | 0 | 1 | 0 | 1 | 0
101 | Emissions¦XXX¦Product Use¦Solvents¦Paint | 2D_Paint-application | [7 empty] | Solvent and other product use: paint | 3A | 1 | 0 | 1 | 0 | 1 | 0 | 1 | 0 | 1 | 0 | 1 | 0 | 1 | 0 | 1 | 0 | 1 | 0 | 1 | 0 | 1 | 0
| Emissions¦XXX¦Product Use¦Solvents¦Other | 2D3_Other-product-use | [10 empty] | 0
102 | Emissions¦XXX¦Waste |  | Waste | Waste |  |  | Emissions¦XXX¦Waste | CAT6 | XXX_WAS |  |  | 1 | 1 | 1 | 1 | 1 | 1 | 1 | 1 | 1 | 1 | 1 | 1 | 1 | 1 | 1 | 1 | 1 | 1 | 1 | 1 | 1 | 1
103 | Emissions¦XXX¦Waste¦Biological Treatment | [10 empty] | 0 | 0 | 0 | 0 | 0 | 0 | 0 | 0 | 0 | 0 | 0 | 0 | 0 | 0 | 0 | 0 | 0 | 0 | 0 | 0 | 0 | 0
104 | Emissions¦XXX¦Waste¦Incineration | 5C_Waste-incineration | [7 empty] | Waste incineration | 6C | 1 | 0 | 1 | 0 | 1 | 0 | 1 | 0 | 1 | 0 | 1 | 0 | 1 | 0 | 1 | 0 | 1 | 0 | 1 | 0 | 1 | 0
105 | Emissions¦XXX¦Waste¦Other | 5E_Other-waste-handling | [7 empty] | Other waste handling | 6D | 1 | 0 | 1 | 0 | 1 | 0 | 1 | 0 | 1 | 0 | 1 | 0 | 1 | 0 | 1 | 0 | 1 | 0 | 1 | 0 | 1 | 0
106 | Emissions¦XXX¦Waste¦Solid Waste Disposal | 5A_Solid-waste-disposal | [7 empty] | Solid waste disposal on land | 6A | 1 | 0 | 1 | 0 | 1 | 0 | 1 | 0 | 1 | 0 | 1 | 0 | 1 | 0 | 1 | 0 | 1 | 0 | 1 | 0 | 1 | 0
106a | Emissions¦XXX¦Waste¦Solid Waste Disposal¦1 |  |  |  |  | Waste_solid_industrial | [5 empty] | 0 | 0 | 0 | 0 | 0 | 0 | 0 | 0 | 0 | 0 | 0 | 0 | 0 | 0 | 0 | 0 | 0 | 0 | 0 | 0 | 0 | 0
106b | Emissions¦XXX¦Waste¦Solid Waste Disposal¦2 |  |  |  |  | Waste_solid_municipal | [5 empty] | 0 | 0 | 0 | 0 | 0 | 0 | 0 | 0 | 0 | 0 | 0 | 0 | 0 | 0 | 0 | 0 | 0 | 0 | 0 | 0 | 0 | 0
107 | Emissions¦XXX¦Waste¦Wastewater Treatment | 5D_Wastewater-handling | [7 empty] | Wastewater handling | 6B | 1 | 0 | 1 | 0 | 1 | 0 | 1 | 0 | 1 | 0 | 1 | 0 | 1 | 0 | 1 | 0 | 1 | 0 | 1 | 0 | 1 | 0
107a | Emissions¦XXX¦Waste¦Wastewater Treatment¦1 |  |  |  |  | Waste_water_industrial | [5 empty] | 0 | 0 | 0 | 0 | 0 | 0 | 0 | 0 | 0 | 0 | 0 | 0 | 0 | 0 | 0 | 0 | 0 | 0 | 0 | 0 | 0 | 0
107b | Emissions¦XXX¦Waste¦Wastewater Treatment¦2 |  |  |  |  | Waste_water_municipal | [5 empty] | 0 | 0 | 0 | 0 | 0 | 0 | 0 | 0 | 0 | 0 | 0 | 0 | 0 | 0 | 0 | 0 | 0 | 0 | 0 | 0 | 0 | 0
108 | n/a | 0_Temp-Aggregated | [9 empty] | 0 | 0 | 0 | 0 | 0 | 0 | 0 | 0 | 0 | 0 | 0 | 0 | 0 | 0 | 0 | 0 | 0 | 0 | 0 | 0 | 0 | 0
[12 empty] | S | 0
Count | 197 | 64 | 24 | 18 | 53 | 72 | 29 | 16 | 15 | 55 | 55 | #VALUE! | #VALUE! | #VALUE! | #VALUE! | #VALUE! | #VALUE! | #VALUE! | #VALUE! | #VALUE! | #VALUE! | #VALUE! | #VALUE! | #VALUE! | #VALUE! | #VALUE! | #VALUE! | #VALUE! | #VALUE! | #VALUE! | #VALUE! | #VALUE! | #VALUE!
Note on B18: Author: Here the new definitions are really inconsistent with the old ones, because previsouly the emissions from forest converted to other land (presumably) were included while in the new definition all land that ends up as forest is included. The IPCC 2006 categories for the former definition are 3B2bi, 3B3bi, 3B5bi and 3B6bi.
Note on B20: Author: Here the new definitions are really inconsistent with the old ones, because previsouly the emissions from grassland burning were included while in the new definition all land that ends up as grassland is included. I am not sure which categories should be included here given that grassland burning may not imply conversion into another type of land.
Note on B94: Author: Rename this to "Road, Rail and Domestic Shipping" instead of "Surface Transportation"to avoid intrducing another hierachical layer.
Note on B95: Author: Rename this to "Road, Rail and Domestic Shipping" instead of "Surface Transportation"to avoid intrducing another hierachical layer.
Note on B147: Author: This variable would essentially be there for backward compatibility as it aggregates across IPCC categories 1 (energy, incl. fugitive emissions) and 2 (IPPU).
Note on B149: Author: This variable has never been used before, but seems like a stright forward extension.
Note on B150: Author: This variable has never been used before, but seems like a stright forward extension.
Note on B151: Author: This variable has never been used before, but seems like a stright forward extension.
Note on B152: Author: This variable has never been used before, but seems like a stright forward extension.
Note on B153: Author: This variable has never been used before, but seems like a stright forward extension.
Note on B154: Author: This variable has never been used before, but seems like a stright forward extension.
Note on C154: Author: Doesn’t exist in CEDS mapping
Note on B155: Author: This variable has never been used before, but seems like a stright forward extension.
Note on C155: Author: Doesn’t exist in CEDS mapping
Note on B156: Author: This variable has never been used before, but seems like a stright forward extension.
Note on B157: Author: This variable has never been used before, but seems like a stright forward extension. I guess most IAMs only include cement production as a relevant driver for CO2 process emissions.
Note on B158: Author: This variable has never been used before, but seems like a stright forward extension. I guess most IAMs only include cement production as a relevant driver for CO2 process emissions.
Note on B159: Author: This variable has never been used before, but seems like a stright forward extension. I guess most IAMs only include cement production as a relevant driver for CO2 process emissions.
Note on B163: Author: This variable has never been used before, but seems like a stright forward extension.
Note on B172: Author: HFC and PFC use as solvents should be reported here, not under solvents.
Note on H172: Author: Solvents are split across two categories in the 2006 guidelines.
Note on H173: Author: Solvents are split across two categories in the 2006 guidelines.
Note on C185: Author: Should we dissagregate Solvents

## Aggregates
IAMC Parent | IAMC Child
Emissions¦XXX¦Energy¦Demand¦Aggregate - Residential and Commercial | Emissions¦XXX¦Energy¦Demand¦Commercial
Emissions¦XXX¦Energy¦Demand¦Aggregate - Residential and Commercial | Emissions¦XXX¦Energy¦Demand¦Residential
Emissions¦XXX¦Energy¦Demand¦Aggregate - Residential and Commercial and AFOFI | Emissions¦XXX¦Energy¦Demand¦AFOFI
Emissions¦XXX¦Energy¦Demand¦Aggregate - Residential and Commercial and AFOFI | Emissions¦XXX¦Energy¦Demand¦Commercial
Emissions¦XXX¦Energy¦Demand¦Aggregate - Residential and Commercial and AFOFI | Emissions¦XXX¦Energy¦Demand¦Residential
Emissions¦XXX¦Energy¦Demand¦Transportation¦Aggregate - Rail and Domestic Shipping | Emissions¦XXX¦Energy¦Demand¦Transportation¦Rail
Emissions¦XXX¦Energy¦Demand¦Transportation¦Aggregate - Rail and Domestic Shipping | Emissions¦XXX¦Energy¦Demand¦Transportation¦Shipping¦Domestic
Emissions¦XXX¦Energy¦Demand¦Transportation¦Aggregate - Rail and Domestic Shipping | Emissions¦XXX¦Energy¦Demand¦Transportation¦Other Sector
Emissions¦XXX¦Energy¦Demand¦Transportation¦Aggregate - Road Rail and Domestic Shipping | Emissions¦XXX¦Energy¦Demand¦Transportation¦Rail
Emissions¦XXX¦Energy¦Demand¦Transportation¦Aggregate - Road Rail and Domestic Shipping | Emissions¦XXX¦Energy¦Demand¦Transportation¦Road
Emissions¦XXX¦Energy¦Demand¦Transportation¦Aggregate - Road Rail and Domestic Shipping | Emissions¦XXX¦Energy¦Demand¦Transportation¦Shipping¦Domestic
Emissions¦XXX¦Energy¦Demand¦Transportation¦Aggregate - Road Rail and Domestic Shipping | Emissions¦XXX¦Energy¦Demand¦Transportation¦Other Sector
Emissions¦XXX¦Energy¦Aggregate - Fugitive | Emissions¦XXX¦Energy¦Supply¦Other¦Fugitive
Emissions¦XXX¦Energy¦Aggregate - Fugitive | Emissions¦XXX¦Energy¦Supply¦Solids¦Fugitive
Emissions¦XXX¦Energy¦Aggregate - Fugitive | Emissions¦XXX¦Energy¦Supply¦Gases¦Fugitive
Emissions¦XXX¦Energy¦Aggregate - Fugitive | Emissions¦XXX¦Energy¦Supply¦Liquids¦Fugitive
Emissions¦XXX¦Energy¦Supply¦Aggregate - Combustion | Emissions¦XXX¦Energy¦Supply¦Electricity
Emissions¦XXX¦Energy¦Supply¦Aggregate - Combustion | Emissions¦XXX¦Energy¦Supply¦Heat
Emissions¦XXX¦Energy¦Supply¦Aggregate - Combustion | Emissions¦XXX¦Energy¦Supply¦Gases¦Combustion
Emissions¦XXX¦Energy¦Supply¦Aggregate - Combustion | Emissions¦XXX¦Energy¦Supply¦Liquids¦Combustion
Emissions¦XXX¦Energy¦Supply¦Aggregate - Electricity and Heat | Emissions¦XXX¦Energy¦Supply¦Electricity
Emissions¦XXX¦Energy¦Supply¦Aggregate - Electricity and Heat | Emissions¦XXX¦Energy¦Supply¦Heat
Emissions¦XXX¦Energy¦Supply¦Aggregate - Fugitive | Emissions¦XXX¦Energy¦Supply¦Other¦Fugitive
Emissions¦XXX¦Energy¦Supply¦Aggregate - Fugitive | Emissions¦XXX¦Energy¦Supply¦Solids¦Fugitive
Emissions¦XXX¦Energy¦Supply¦Aggregate - Fugitive | Emissions¦XXX¦Energy¦Supply¦Gases¦Fugitive
Emissions¦XXX¦Energy¦Supply¦Aggregate - Fugitive | Emissions¦XXX¦Energy¦Supply¦Liquids¦Fugitive
Emissions¦XXX¦Energy¦Supply¦Aggregate - Solids and Other Fugitive | Emissions¦XXX¦Energy¦Supply¦Other¦Fugitive
Emissions¦XXX¦Energy¦Supply¦Aggregate - Solids and Other Fugitive | Emissions¦XXX¦Energy¦Supply¦Solids¦Fugitive
Emissions¦XXX¦Energy¦Supply¦Aggregate - Gases and Liquids Fugitive | Emissions¦XXX¦Energy¦Supply¦Gases¦Fugitive
Emissions¦XXX¦Energy¦Supply¦Aggregate - Gases and Liquids Fugitive | Emissions¦XXX¦Energy¦Supply¦Liquids¦Fugitive
Emissions¦XXX¦Aggregate - Fossil Fuels and Industry | Emissions¦XXX¦Energy
Emissions¦XXX¦Aggregate - Fossil Fuels and Industry | Emissions¦XXX¦Industrial Processes
Emissions¦XXX¦Energy¦Supply¦Aggregate - Fuel Production and Transformation | Emissions¦XXX¦Energy¦Supply¦Liquids¦Combustion
Emissions¦XXX¦Energy¦Supply¦Aggregate - Fuel Production and Transformation | Emissions¦XXX¦Energy¦Supply¦Gases¦Combustion
Emissions¦XXX¦Energy¦Supply¦Aggregate - Fuel Production and Transformation | Emissions¦XXX¦Energy¦Supply¦Solids¦Combustion
Emissions¦XXX¦Energy¦Supply¦Aggregate - Fuel Production and Transformation | Emissions¦XXX¦Energy¦Supply¦Other¦Combustion
Emissions¦XXX¦Industrial Processes¦Aggregate - Metals and Minerals | Emissions¦XXX¦Industrial Processes¦Non-Ferrous Metals
Emissions¦XXX¦Industrial Processes¦Aggregate - Metals and Minerals | Emissions¦XXX¦Industrial Processes¦Non-Metallic Minerals
Emissions¦XXX¦Industrial Processes¦Aggregate - Metals and Minerals | Emissions¦XXX¦Industrial Processes¦Iron and Steel
Note on A7: Author: Rename this to "Road, Rail and Domestic Shipping" instead of "Surface Transportation"to avoid intrducing another hierachical layer.
Note on A10: Author: Rename this to "Road, Rail and Domestic Shipping" instead of "Surface Transportation"to avoid intrducing another hierachical layer.
Note on A32: Author: This variable would essentially be there for backward compatibility as it aggregates across IPCC categories 1 (energy, incl. fugitive emissions) and 2 (IPPU).
Note on A33: Author: This variable would essentially be there for backward compatibility as it aggregates across IPCC categories 1 (energy, incl. fugitive emissions) and 2 (IPPU).
Note on A38: Author: This variable has never been used before, but seems like a stright forward extension.
Note on B38: Author: This variable has never been used before, but seems like a stright forward extension.
Note on A39: Author: This variable has never been used before, but seems like a stright forward extension.
Note on B39: Author: This variable has never been used before, but seems like a stright forward extension.
Note on A40: Author: This variable has never been used before, but seems like a stright forward extension.
Note on B40: Author: This variable has never been used before, but seems like a stright forward extension.

## Emissions Variable Definitions
Variable | Units | Defintion
Emissions¦XXX | Mt XXX/yr | total XXX emissions
Emissions¦XXX¦AFOLU | Mt XXX/yr | XXX emissions from agriculture, forestry and other land use (IPCC category 3)
Emissions¦XXX¦AFOLU¦Agriculture | Mt XXX/yr | XXX emissions from enteric fermentation, manure management, use of pesticides, fertilizer use (IPCC categories 3A, 3C2, 3C3, 3C4, 3C5/6?, 3C7)
Emissions¦XXX¦AFOLU¦Agriculture¦Livestock | Mt XXX/yr | XXX emissions from livestock (IPCC category 3A)
Emissions¦XXX¦AFOLU¦Agriculture¦Livestock¦Enteric Fermentation | Mt XXX/yr | XXX emissions from livestock enteric fermentation (IPCC category 3A1)
Emissions¦XXX¦AFOLU¦Agriculture¦Livestock¦Manure Management | Mt XXX/yr | XXX emissions from livestock manure management (IPCC category 3A2)
Emissions¦XXX¦AFOLU¦Agriculture¦Managed Soils | Mt XXX/yr | XXX emissions from managed soils (IPCC category 3C4, 3C5)
Emissions¦XXX¦AFOLU¦Agriculture¦Other | Mt XXX/yr | XXX emissions from other agricultural sources (please provide a definition of other sources in this category in the 'comments' tab)
Emissions¦XXX¦AFOLU¦Agriculture¦Rice | Mt XXX/yr | XXX emissions from rice cultivation (IPCC category 3C7)
Emissions¦XXX¦AFOLU¦Biomass Burning | Mt XXX/yr | XXX emissions from on-field biomass burning (e.g., agricultural waste including stubble, straw, IPCC category 3C1)
Emissions¦XXX¦AFOLU¦Land | Mt XXX/yr | XXX emissions and removals from five land use categories (forest, cropland, gassland, settlement, other land, IPCC category 3B), excluding biomass burning, fertilizer use, rice cultivation (IPCC category 3C)
Emissions¦XXX¦AFOLU¦Land¦Cropland | Mt XXX/yr | XXX emissions and removals from cropland (IPCC category 3B2)
Emissions¦XXX¦AFOLU¦Land¦Forest | Mt XXX/yr | XXX emissions and removals from forest land remaining forest land (IPCC category 3B1a)
Emissions¦XXX¦AFOLU¦Land¦Forest Burning | Mt XXX/yr | XXX emissions and removals from land with woody vegetation (forests, IPCC category 3B2bi, 3B3bi, 3B5bi and 3B6bi)
Emissions¦XXX¦AFOLU¦Land¦Grassland Pastures | Mt XXX/yr | XXX emissions and removals from pastures (no direct IPCC analog)
Emissions¦XXX¦AFOLU¦Land¦Grassland Burning | Mt XXX/yr | XXX emissions and removals from rangelands and pasture land (IPCC category 3B3a)
Emissions¦XXX¦AFOLU¦Land¦Other Land | Mt XXX/yr | XXX emissions and removals from other land (including IPCC category 3B6, please provide a definition of other land types in this category in the 'comments' tab)
Emissions¦XXX¦AFOLU¦Land¦Settlements | Mt XXX/yr | XXX emissions and removals from settlements (IPCC category 3B5)
Emissions¦XXX¦AFOLU¦Land¦Wetlands | Mt XXX/yr | XXX emissions and removals from wetlands (IPCC category 3B4)
Emissions¦XXX¦Energy | Mt XXX/yr | XXX emissions from energy use on supply and demand side, including fugitive emissions from fuels (IPCC category 1A, 1B)
Emissions¦XXX¦Energy¦Combustion | Mt XXX/yr | XXX emissions from fuel combustion on supply and demand side, excluding fugitive emissions from fuels (IPCC category 1A)
Emissions¦XXX¦Energy¦Demand | Mt XXX/yr | XXX emissions from fuel combustion in industry (IPCC category 1A2), residential, commercial, institutional sectors and agriculture, forestry, fishing (AFOFI) (IPCC category 1A4a, 1A4b, 1A4c), and transportation sector (IPCC category 1A3), excluding pipeline emissions (IPCC category 1A3ei)
Emissions¦XXX¦Energy¦Demand¦AFOFI | Mt XXX/yr | XXX emissions from fuel combustion in agriculture, forestry, fishing (AFOFI) (IPCC category 1A4c)
Emissions¦XXX¦Energy¦Demand¦Commercial | Mt XXX/yr | XXX emissions from fuel combustion in commercial and institutional sectors (IPCC category 1A4a)
Emissions¦XXX¦Energy¦Demand¦Industry | Mt XXX/yr | XXX emissions from fuel combustion in industry (IPCC category 1A2)
Emissions¦XXX¦Energy¦Demand¦Industry¦Chemicals | Mt XXX/yr | XXX emissions from fuel combustion in the chemical industry (IPCC category 1A2c: ISIC Division 24)
Emissions¦XXX¦Energy¦Demand¦Industry¦Construction | Mt XXX/yr | XXX emissions from fuel combustion in the construction industry (IPCC category 1A2k: ISIC Division 45)
Emissions¦XXX¦Energy¦Demand¦Industry¦Food and Tobacco | Mt XXX/yr | XXX emissions from fuel combustion in the food processing, beverages and tobacco industry (IPCC category 1A2e: ISIC Divisions 15 and 16)
Emissions¦XXX¦Energy¦Demand¦Industry¦Iron and Steel | Mt XXX/yr | XXX emissions from fuel combustion in the iron and steel industry (IPCC category 1A2a: ISIC Group 271 and Class 2731)
Emissions¦XXX¦Energy¦Demand¦Industry¦Machinery | Mt XXX/yr | XXX emissions from fuel combustion in the machinery industry (IPCC category 1A2h: ISIC Divisions 28, 29, 30, 31 and 32)
Emissions¦XXX¦Energy¦Demand¦Industry¦Mining | Mt XXX/yr | XXX emissions from fuel combustion in the (non-energy) mining and quarrying industry (IPCC category 1A2i: ISIC Divisions 13 and 14)
Emissions¦XXX¦Energy¦Demand¦Industry¦Non-Ferrous Metals | Mt XXX/yr | XXX emissions from fuel combustion in the non-ferrous metals industry (IPCC category 1A2b: ISIC Group 272 and Class 2732)
Emissions¦XXX¦Energy¦Demand¦Industry¦Non-Metallic Minerals | Mt XXX/yr | XXX emissions from fuel combustion in non-metallic minerals industry (IPCC category 1A2f: ISIC Division 26)
Emissions¦XXX¦Energy¦Demand¦Industry¦Other | Mt XXX/yr | XXX emissions from fuel combustion in other, non-specified industry (IPCC category 1A2m: includes ISIC Divisions 25, 33, 36 and 37)
Emissions¦XXX¦Energy¦Demand¦Industry¦Pulp and Paper | Mt XXX/yr | XXX emissions from fuel combustion in the pulp, paper and print industry (IPCC category 1A2d: ISIC Divisions 21 and 22)
Emissions¦XXX¦Energy¦Demand¦Industry¦Textile | Mt XXX/yr | XXX emissions from fuel combustion in the textile and leather industry (IPCC category 1A2l: ISIC Divisions 17, 18 and 19)
Emissions¦XXX¦Energy¦Demand¦Industry¦Transport Equipment | Mt XXX/yr | XXX emissions from fuel combustion in the transport equipment industry (IPCC category 1A2g: ISIC Divisions 34 and 35)
Emissions¦XXX¦Energy¦Demand¦Industry¦Wood Products | Mt XXX/yr | XXX emissions from fuel combustion in the wood and wood product industry (IPCC category 1A2j: ISIC Division 20)
Emissions¦XXX¦Energy¦Demand¦Other Sector | Mt XXX/yr | XXX emissions from fuel combustion in other energy demand sectors (please provide a definition of other sources in this category in the 'comments' tab)
Emissions¦XXX¦Energy¦Demand¦Residential | Mt XXX/yr | XXX emissions from fuel combustion in residential (IPCC category 1A4b)
Emissions¦XXX¦Energy¦Demand¦Transportation | Mt XXX/yr | XXX emissions from fuel combustion in transportation sector (IPCC category 1A3), excluding pipeline emissions (IPCC category 1A3ei)
Emissions¦XXX¦Energy¦Demand¦Transportation¦Aviation | Mt XXX/yr | XXX emissions from fuel combustion in domestic and Iinternational aviation (IPCC category 1A3a)
Emissions¦XXX¦Energy¦Demand¦Transportation¦Aviation¦Domestic | Mt XXX/yr | XXX emissions from fuel combustion in domestic aviation (IPCC category 1A3aii)
Emissions¦XXX¦Energy¦Demand¦Transportation¦Aviation¦International | Mt XXX/yr | XXX emissions from fuel combustion in international aviation (IPCC category 1A3ai)
Emissions¦XXX¦Energy¦Demand¦Transportation¦Other Sector | Mt XXX/yr | XXX emissions from fuel combustion in other transportation sectors (please provide a definition of other sources in this category in the 'comments' tab)
Emissions¦XXX¦Energy¦Demand¦Transportation¦Rail | Mt XXX/yr | XXX emissions from fuel combustion in rail transportation (IPCC category 1A3c)
Emissions¦XXX¦Energy¦Demand¦Transportation¦Road | Mt XXX/yr | XXX emissions from fuel combustion in road transportation (IPCC category 1A3b)
Emissions¦XXX¦Energy¦Demand¦Transportation¦Shipping | Mt XXX/yr | XXX emissions from fuel combustion in water-borne navigation (IPCC category 1A3d)
Emissions¦XXX¦Energy¦Demand¦Transportation¦Shipping¦Domestic | Mt XXX/yr | XXX emissions from fuel combustion in domestic water-borne navigation (IPCC category 1A3dii)
Emissions¦XXX¦Energy¦Demand¦Transportation¦Shipping¦International | Mt XXX/yr | XXX emissions from fuel combustion in international water-borne navigation, i.e. international marine bunkers (IPCC category 1A3di)
Emissions¦XXX¦Energy¦Demand¦Transportation¦Shipping¦International¦Loading | Mt XXX/yr
Emissions¦XXX¦Energy¦Other | Mt XXX/yr | XXX emissions from other energy use (please provide a definition of other sources in this category in the 'comments' tab)
Emissions¦XXX¦Energy¦Supply | Mt XXX/yr | XXX emissions from fuel combustion and fugitive emissions from fuels: electricity and heat production and distribution (IPCC category 1A1a), other energy conversion (e.g. refineries, synfuel production, solid fuel processing, IPCC category 1Ab, 1Ac), incl. pipeline transportation (IPCC category 1A3ei), fugitive emissions from fuels (IPCC category 1B) and emissions from carbon dioxide transport and storage (IPCC category 1C)
Emissions¦XXX¦Energy¦Supply¦Electricity | Mt XXX/yr | XXX emissions from electricity and CHP production and distribution (IPCC category 1A1ai and 1A1aii)
Emissions¦XXX¦Energy¦Supply¦Gases | Mt XXX/yr | XXX emissions from fuel combustion and fugitive emissions from fuels: gaseous fuel extraction and processing (e.g. natural gas extraction production, IPCC category 1B2b, parts of 1A1cii)
Emissions¦XXX¦Energy¦Supply¦Gases¦Combustion | Mt XXX/yr | XXX emissions from fuel combustion: gaseous fuel extraction and processing (e.g. natural gas extraction production, parts of IPCC category 1A1cii)
Emissions¦XXX¦Energy¦Supply¦Gases¦Fugitive | Mt XXX/yr | XXX fugitive emissions from fuels: gaseous fuel extraction and processing (IPCC category 1B2b)
Emissions¦XXX¦Energy¦Supply¦Heat | Mt XXX/yr | XXX emissions from heat production and distribution (IPCC category 1A1aiii)
Emissions¦XXX¦Energy¦Supply¦Liquids | Mt XXX/yr | XXX emissions from fuel combustion and fugitive emissions from fuels: liquid fuel extraction and processing (e.g. oil production, refineries, synfuel production, IPCC category 1A1b, parts of 1A1cii, 1B2a)
Emissions¦XXX¦Energy¦Supply¦Liquids¦Combustion | Mt XXX/yr | XXX emissions from fuel combustion: liquid fuel extraction and processing (e.g. oil production, refineries, synfuel production, IPCC category 1A1b, parts of 1A1cii)
Emissions¦XXX¦Energy¦Supply¦Liquids¦Fugitive | Mt XXX/yr | XXX fugitive emissions from fuels: liquid fuel extraction and processing (IPCC category 1B2a)
Emissions¦XXX¦Energy¦Supply¦Other¦Combustion | Mt XXX/yr | XXX emissions from fuel combustion in other energy supply sectors (please provide a definition of other sources in this category in the 'comments' tab)
Emissions¦XXX¦Energy¦Supply¦Other¦Fugitive | Mt XXX/yr
Emissions¦XXX¦Energy¦Supply¦Solids | Mt XXX/yr | XXX emissions from fuel combustion and fugitive emissions from fuels: solid fuel extraction and processing (IPCC category 1A1ci, parts of 1A1cii, 1B1)
Emissions¦XXX¦Energy¦Supply¦Solids¦Combustion | Mt XXX/yr | XXX emissions from fuel combustion: solid fuel extraction and processing (IPCC category 1A1ci, parts of 1A1cii)
Emissions¦XXX¦Energy¦Supply¦Solids¦Fugitive | Mt XXX/yr | XXX fugitive emissions from fuels: solid fuel extraction and processing (IPCC category 1B1)
Emissions¦XXX¦Fossil Fuel Fires | Mt XXX/yr
Emissions¦XXX¦Industrial Processes | Mt XXX/yr | XXX emissions from industrial processes (IPCC categories 2A, B, C, E)
Emissions¦XXX¦Industrial Processes¦Chemicals | Mt XXX/yr | XXX emissions from industrial processes in the chemical industry, including petrochemical industry (IPCC categories 2B)
Emissions¦XXX¦Industrial Processes¦Electronics | Mt XXX/yr | XXX emissions from industrial processes in the electronics industry (IPCC categories 2E)
Emissions¦XXX¦Industrial Processes¦Iron and Steel | Mt XXX/yr | XXX emissions from industrial processes in the iron and steel and ferroalloy industry (IPCC categories 2C1, 2C2)
Emissions¦XXX¦Industrial Processes¦Non-Ferrous Metals | Mt XXX/yr | XXX emissions from industrial processes in the non-ferrous metal industry (IPCC categories 2C3-6)
Emissions¦XXX¦Industrial Processes¦Non-Ferrous Metals¦Aluminun | Mt XXX/yr | XXX emissions from industrial processes in the aluminum industry (IPCC categories 2C3)
Emissions¦XXX¦Industrial Processes¦Non-Ferrous Metals¦Other | Mt XXX/yr | XXX emissions from industrial processes in the other non-ferrous metal industry (excluding aluminum, IPCC categories 2C4-6)
Emissions¦XXX¦Industrial Processes¦Non-Metallic Minerals | Mt XXX/yr | XXX emissions from industrial processes in the mineral industry (IPCC categories 2A)
Emissions¦XXX¦Industrial Processes¦Non-Metallic Minerals¦Cement | Mt XXX/yr | XXX emissions from cement production (IPCC categories 2A1)
Emissions¦XXX¦Industrial Processes¦Non-Metallic Minerals¦Lime | Mt XXX/yr | XXX emissions from lime production (IPCC categories 2A2)
Emissions¦XXX¦Industrial Processes¦Non-Metallic Minerals¦Other | Mt XXX/yr | XXX emissions from other non-metallic mineral production (excluding cement and lime, IPCC categories 2A3-5)
Emissions¦XXX¦Industrial Processes¦Other Sector | Mt XXX/yr
Emissions¦XXX¦Industrial Processes¦Pulp and Paper and Food and Beverage and Wood | Mt XXX/yr
Emissions¦XXX¦Natural¦Other | Mt XXX/yr
Emissions¦XXX¦Natural¦Volcanoes | Mt XXX/yr
Emissions¦XXX¦Other | Mt XXX/yr | XXX emissions from other sources (please provide a definition of other sources in this category in the 'comments' tab)
Emissions¦XXX¦Product Use | Mt XXX/yr | XXX emissions from product use (IPCC category 2D, 2F, 2G)
Emissions¦XXX¦Product Use¦Non-Energy Use | Mt XXX/yr | XXX emissions from non-energy products from fuels (IPCC category 2D1-2)
Emissions¦XXX¦Product Use¦ODS Substitutes | Mt XXX/yr | XXX emissions from product use of subtitutes of ozone depleting substances (ODS) (IPCC categories 2F)
Emissions¦XXX¦Product Use¦Other | Mt XXX/yr | XXX emissions from other product use or manufacturing (please provide a definition of other sources in this category in the 'comments' tab)
Emissions¦XXX¦Product Use¦Solvents | Mt XXX/yr | XXX emissions from solvents use (IPCC category 2D3)
Emissions¦XXX¦Product Use¦Solvents¦Chemical Products | Mt XXX/yr
Emissions¦XXX¦Product Use¦Solvents¦Degreasing | Mt XXX/yr
Emissions¦XXX¦Product Use¦Solvents¦Paint | Mt XXX/yr
Emissions¦XXX¦Waste | Mt XXX/yr | XXX emissions from landfills, wastewater treatment, human wastewater disposal and (non-energy) waste incineration (IPCC category 4)
Emissions¦XXX¦Waste¦Biological Treatment | Mt XXX/yr | XXX emissions from solid waste composting and other biological treatment (IPCC category 4B)
Emissions¦XXX¦Waste¦Incineration | Mt XXX/yr | XXX emissions from (non-energy) waste incineration and open burning of waste (IPCC category 4C)
Emissions¦XXX¦Waste¦Other | Mt XXX/yr | XXX emissions from other waste handling activities (please provide a definition of other sources in this category in the 'comments' tab)
Emissions¦XXX¦Waste¦Solid Waste Disposal | Mt XXX/yr | XXX emissions from landfills (IPCC category 4A)
Emissions¦XXX¦Waste¦Wastewater Treatment | Mt XXX/yr | XXX emissions from wastewater treatment and human wastewater disposal (IPCC category 4D)
Note on A15: Author: Here the new definitions are really inconsistent with the old ones, because previsouly the emissions from forest converted to other land (presumably) were included while in the new definition all land that ends up as forest is included. The IPCC 2006 categories for the former definition are 3B2bi, 3B3bi, 3B5bi and 3B6bi.
Note on A17: Author: Here the new definitions are really inconsistent with the old ones, because previsouly the emissions from grassland burning were included while in the new definition all land that ends up as grassland is included. I am not sure which categories should be included here given that grassland burning may not imply conversion into another type of land.
Note on A70: Author: This variable has never been used before, but seems like a stright forward extension.
Note on A71: Author: This variable has never been used before, but seems like a stright forward extension.
Note on A72: Author: This variable has never been used before, but seems like a stright forward extension.
Note on A73: Author: This variable has never been used before, but seems like a stright forward extension.
Note on A74: Author: This variable has never been used before, but seems like a stright forward extension.
Note on A75: Author: This variable has never been used before, but seems like a stright forward extension.
Note on A76: Author: This variable has never been used before, but seems like a stright forward extension.
Note on A77: Author: This variable has never been used before, but seems like a stright forward extension. I guess most IAMs only include cement production as a relevant driver for CO2 process emissions.
Note on A78: Author: This variable has never been used before, but seems like a stright forward extension. I guess most IAMs only include cement production as a relevant driver for CO2 process emissions.
Note on A79: Author: This variable has never been used before, but seems like a stright forward extension. I guess most IAMs only include cement production as a relevant driver for CO2 process emissions.
Note on A81: Author: This variable has never been used before, but seems like a stright forward extension.
Note on A87: Author: HFC and PFC use as solvents should be reported here, not under solvents.

## Sector Explanation GAINS
Sector; structure as in LIMITS | Description |  | Sector extensions
EMF30_AGG | Sector | Fuel | EMF30_DET | Description
AACID | Adipic Acid production | n.a. |  | This sectors produces only N2O emissions so not inclued in curent outputs
CEMENT | Cement production; includes cement and lime production | Various fuels, depending on the regional composition
CHEM | Chemicals and other solvents | n.a.
CHEMBULK | Chemicals Bulk production | n.a.
CUSM | Copper smelting; actually in GAINS includes all non-ferrous metals | n.a.
End_Use_Industry_Bio_Trad | Industry - combustion | traditional biomass (fuelwood, dung, ag. residue, charcoal)
End_Use_Industry_Coal | Industry - combustion | coal
End_Use_Industry_HLF | Industry - combustion | heavy and light fuel oil
End_Use_Industry_LLF | Industry - combustion | light fractions (kerosene, gasoline, LPG)
End_Use_Industry_NatGas | Industry - combustion | natural gas
End_Use_Residential_Bio_Mod | Households | modern biomass (pellets, biomass gasification, biogas)
End_Use_Residential_Bio_Trad | Households | traditional biomass (fuelwood, dung, agricultural residue, charcoal) | End_Use_Residential_Bio_Trad_Cook | Cooking
|  |  | End_Use_Residential_Bio_Trad_Heat | Heating
End_Use_Residential_Coal | Households | coal | End_Use_Residential_Coal_Cook | Cooking
|  |  | End_Use_Residential_Coal_Heat | Heating
End_Use_Residential_HLF | Households | heavy fuel oil and middle distillates
End_Use_Residential_LLF | Households; includes lighting | light fractions (kerosene, gasoline, LPG)
End_Use_Residential_NatGas | Households | natural gas
End_Use_Services_Bio_Mod | Services (commercial) | modern biomass (pellets, biomass gasification, biogas)
End_Use_Services_Bio_Trad | Services (commercial) | traditional biomass (fuelwood, dung, ag. residue, charcoal)
End_Use_Services_Coal | Services (commercial) | coal
End_Use_Services_HLF | Services (commercial) | heavy fuel oil and middle distillates
End_Use_Services_LLF | Services (commercial) | light fractions (kerosene, gasoline, LPG)
End_Use_Services_NatGas | Services (commercial) | natural gas
End_Use_Transport_Coal | Transport - rail | coal
End_Use_Transport_HLF | Transport - all (road and off-road) | heavy fuel oil and middle distillates; including diesel | End_Use_Transport_Road_HDT_HLF | Heavy duty trucks and buses
|  |  | End_Use_Transport_Road_LDT_HLF | Light duty trucks and cars
|  |  | End_Use_Transport_Road_AGR_HLF | Agricultural tractors; in statistics activity often reported elsewhere
|  |  | End_Use_Transport_Road_OFF_HLF | Non-road (incl. rail, inland navigation, coastal shipping, ind.machinery); in statistics, activity often reported elsewhere, especially for industrial machinery
End_Use_Transport_LLF | Transport - all (road and off-road) | light fractions (kerosene, gasoline, LPG) | End_Use_Transport_HDT_LLF | Heavy duty trucks and buses
|  |  | End_Use_Transport_LDT_LLF | Light duty trucks and cars
|  |  | End_Use_Transport_MC_LLF | Motorcycles
|  |  | End_Use_Transport_OFF_LLF | Non-road machinery (incl. lawnmowers, recreational boats, saws, etc): in statistics activity often reported elsewhere
End_Use_Transport_NatGas | Transport - all (road and off-road) | natural gas
Not provided earlier |  | heavy fuel oil and middle distillates | International shipping_HLF
Losses_Coal | Mining, bulk coal transport, storage | n.a.
Losses_Distribution_Use | Losses during gas long distance transmission and distribution | natural gas
Losses_Vent_Flare | Venting, flaring (oil and gas production) | n.a. | Losses_Prod_Oil
Losses_Prod_Conventional_Gas
Losses_Prod_Shale_Gas
NACID | Nitric acid production (fertilizers) | n.a.
PAPER | Paper industry | n.a.
Power_Gen_Bio_Trad | Power plants, incl conversion combustion and generators | traditional biomass (fuelwood, dung, ag. residue, charcoal) | Power_Gen_Bio_Trad_Old
Power_Gen_Bio_Trad_New
Power_Gen_Coal | Power plants, incl conversion combustion and generators | coal | Power_Gen_Coal_Old | Plants went into service before 2000
|  |  | Power_Gen_Coal_New | Plants committed after 2000
|  |  | Power_Gen_Coal_IGCC_CCS | IGCC plants as well as CCS plants
Power_Gen_HLF | Power plants, incl conversion combustion and generators | heavy and light fuel oil | Power_Gen_HLF
Power_Gen_HLF_CCS
Power_Gen_LLF | Power plants, incl conversion combustion and generators | light fractions (kerosene, gasoline, LPG)
Power_Gen_NatGas | Power plants, incl conversion combustion and generators | natural gas
STEEL | Iron and Steel industry; includes various processes of steel making, pig iron, sintering, pelletizing, castig, rolling mills | n.a.
Transformations_Coal | Conversion losses, incl. coke and biquetting plants | coal |  | As a matter of fact GAINS activity includes production rather than coal input into coke making and briquetting. Consequently no activity provided but only emissions
Transformations_HLF | Prod, storage, & distr. of crude & oil products (excl. gasoline) | n.a.
Transformations_HLF_Refinery | Refineries | crude oil
Transformations_LLF | Storage & distribution of gasoline | gasoline
Transformations_NatGas_CO2 | Conversion losses | natural gas |  | No emissions of air pollutants (except Europe VOC) but CO2 in GAINS; if CO2 not needed then it shoud be merged into 'transformation_HLF'
Unattributed | Several sectors not discriminated in the models or not a priority: Includes lots of agricultural sectors (relevenat for CH4 and NH3) and in the aggregated view (as for LIMITS) also the waste sector (relevant moslty for CH4) was included here | n.a. | Waste_solid_municipal | Municipal solid waste (MSW) disposal (excl. trash burning)
|  |  | Waste_solid_industrial | Includes solid waste from several industries
|  |  | Waste_water_municipal | Includes municipal waste water
|  |  | Waste_water_industrial | Includes industrial waste water
|  |  | Unatributted | Whatsever left; specifically not distingushing yet Livestock that is available in GAINS as well as rice production or application of fertilziers and ag burning

## Sector Explanation PRIMAP
Category code | Description
CAT0 | National Total
CATM0EL | National Total excluding LULUCF
CAT1 | Total Energy
CAT1A | Fuel Combustion Activities
CAT1B1 | Fugitive Emissions from Solid Fuels
CAT1B2 | Fugitive Emissions from Oil and Gas
CAT2 | Industrial Processes
CAT2A | Mineral Products
CAT2B | Chemical Industries
CAT2C | Metal Production
CAT2D | Other Production
CAT2G | Other
CAT3 | Solvent and Other Product Use
CAT4 | Agriculture
CAT5 | Land Use, Land Use Change, and Forestry (LULUCF)
CAT6 | Waste
CAT7 | Other
Code | Description
CH4 | Methane
CO2 | Carbon Dioxide
FGASES | Fluorinated Gases (SAR)
FGASESAR4 | Fluorinated Gases (AR4)
HFCS | Hydrofluorocarbons (SAR)
HFCSAR4 | Hydrofluorocarbons (AR4)
KYOTOGHG | Kyoto greenhouse gases (SAR)
KYOTOGHGAR4 | Kyoto greenhouse gases (AR4)
N2O | Nitrous Oxide
PFCS | Perflurocarbons (SAR)
PFCSAR4 | Perflurocarbons (AR4)
SF6 | Sulfur Hexafluoride

## CEDS Mapping (raw)
working_sectors_v1 | aggregate_sectors | CEDS_level_1 | CEDS_abr | Output_Grids | Output_abr
1A1a_Electricity-public | 1A1_Energy-transformation | Electricity and heat production | ELEC | Energy Sector | ENE
1A1a_Electricity-autoproducer | 1A1_Energy-transformation | Electricity and heat production | ELEC | Energy Sector | ENE
1A1a_Heat-production | 1A1_Energy-transformation | Electricity and heat production | ELEC | Energy Sector | ENE
1A1bc_Other-transformation | 1A1_Energy-transformation | Fuel Production and Transformation | ETRN | Energy Sector | ENE
1A2a_Ind-Comb-Iron-steel | 1A2_Industry-combustion | Industrial combustion | INDC | Industrial Sector | IND
1A2b_Ind-Comb-Non-ferrous-metals | 1A2_Industry-combustion | Industrial combustion | INDC | Industrial Sector | IND
1A2c_Ind-Comb-Chemicals | 1A2_Industry-combustion | Industrial combustion | INDC | Industrial Sector | IND
1A2d_Ind-Comb-Pulp-paper | 1A2_Industry-combustion | Industrial combustion | INDC | Industrial Sector | IND
1A2e_Ind-Comb-Food-tobacco | 1A2_Industry-combustion | Industrial combustion | INDC | Industrial Sector | IND
1A2f_Ind-Comb-Non-metalic-minerals | 1A2_Industry-combustion | Industrial combustion | INDC | Industrial Sector | IND
1A2g_Ind-Comb-Construction | 1A2_Industry-combustion | Industrial combustion | INDC | Industrial Sector | IND
1A2g_Ind-Comb-transpequip | 1A2_Industry-combustion | Industrial combustion | INDC | Industrial Sector | IND
1A2g_Ind-Comb-machinery | 1A2_Industry-combustion | Industrial combustion | INDC | Industrial Sector | IND
1A2g_Ind-Comb-mining-quarying | 1A2_Industry-combustion | Industrial combustion | INDC | Industrial Sector | IND
1A2g_Ind-Comb-wood-products | 1A2_Industry-combustion | Industrial combustion | INDC | Industrial Sector | IND
1A2g_Ind-Comb-textile-leather | 1A2_Industry-combustion | Industrial combustion | INDC | Industrial Sector | IND
1A2g_Ind-Comb-other | 1A2_Industry-combustion | Industrial combustion | INDC | Industrial Sector | IND
1A3ai_International-aviation | 1A3_Aviation | Aircraft | AIR | Aircraft | AIR
1A3aii_Domestic-aviation | 1A3_Aviation | Aircraft | AIR | Aircraft | AIR
1A3b_Road | 1A3_Transportation | Road transportation | ROAD | Transportation Sector | TRA
1A3c_Rail | 1A3_Transportation | Non-road Transportation | NRTR | Transportation Sector | TRA
1A3di_International-shipping | 1A3_International-shipping | International shipping | SHP | International shipping | SHP
1A3dii_Domestic-navigation | 1A3_Transportation | Non-road Transportation | NRTR | Transportation Sector | TRA
1A3eii_Other-transp | 1A3_Transportation | Non-road Transportation | NRTR | Transportation Sector | TRA
1A4a_Commercial-institutional | 1A4_Stationary_RCO | Residential, Commercial, Other - Residential, Commercial | RCORC | Residential, Commercial, Other | RCO
1A4b_Residential | 1A4_Stationary_RCO | Residential, Commercial, Other - Residential, Commercial | RCORC | Residential, Commercial, Other | RCO
1A4c_Agriculture-forestry-fishing | 1A4_Stationary_RCO | Residential, Commercial, Other - Other | RCOO | Residential, Commercial, Other | RCO
1A5_Other-unspecified | 1A4_Stationary_RCO | Industrial combustion | INDC | Industrial Sector | IND
1B1_Fugitive-solid-fuels | 1B_Fugitive | Fuel Production and Transformation | ETRN | Energy Sector | ENE
1B2_Fugitive-petr-and-gas | 1B_Fugitive | Oil and Gas Fugitive/Flaring | FLR | Energy Sector | ENE
1B2d_Fugitive-other-energy | 1B_Fugitive | Fuel Production and Transformation | ETRN | Energy Sector | ENE
2A1_Cement-production | 2A_Minerals-production | Industrial process and product use | INPU | Industrial Sector | IND
2A2_Lime-production | 2A_Minerals-production | Industrial process and product use | INPU | Industrial Sector | IND
2A6_Other-minerals | 2A_Minerals-production | Industrial process and product use | INPU | Industrial Sector | IND
2B_Chemical-industry | 2B_Chemical-industry | Industrial process and product use | INPU | Industrial Sector | IND
2C_Metal-production | 2C_Metals-industry | Industrial process and product use | INPU | Industrial Sector | IND
2D_Degreasing-Cleaning | 2D_Solvents | Solvents production and application | SLV | Solvents production and application | SLV
2D3_Other-product-use | 2D_Solvents | Solvents production and application | SLV | Solvents production and application | SLV
2D_Paint-application | 2D_Solvents | Solvents production and application | SLV | Solvents production and application | SLV
2D3_Chemical-products-manufacture-processing | 2D_Solvents | Solvents production and application | SLV | Solvents production and application | SLV
2H_Pulp-and-paper-food-beverage-wood | 2H_Pulp-and-paper-food-beverage-wood | Industrial process and product use | INPU | Industrial Sector | IND
2L_Other-process-emissions | 2L_Other-process-emissions | Industrial process and product use | INPU | Industrial Sector | IND
3B_Manure-management | 3_Agriculture_non-combustion | Agriculture | AGR | Agriculture | AGR
3D_Soil-emissions | 3_Agriculture_non-combustion | Agriculture | AGR | Agriculture | AGR
3I_Agriculture-other | 3_Agriculture_non-combustion | Agriculture | AGR | Agriculture | AGR
3D_Rice-Cultivation | 3_Agriculture_non-combustion | Agriculture | AGR | Agriculture | AGR
3E_Enteric-fermentation | 3_Agriculture_non-combustion | Agriculture | AGR | Agriculture | AGR
3F_Agricultural-residue-burning-on-fields |  | Agriculture | AGR | Agriculture | AGR
5A_Solid-waste-disposal | 5_Waste | Waste | WST | Waste | WST
5E_Other-waste-handling | 5_Waste | Waste | WST | Waste | WST
5C_Waste-incineration | 5_Waste | Waste | WST | Waste | WST
6A_Other-in-total | 6_Other-in-total | Industrial process and product use | INPU | Industrial Sector | IND
5D_Wastewater-handling | 5_Waste | Waste | WST | Waste | WST
6B_Other-not-in-total
7A_Fossil-fuel-fires | 7_Fossil-fuel-fires | Fossil Fuel Fires | FFFI | Energy Sector | ENE
11A_Volcanoes
11B_Forest-fires
11C_Other-natural
0_Temp-Aggregated

## CEDS Mapping 2024
59_Sectors_2021 | 16_Sectors | 9_Sectors | 59_Sectors 2017 | 59_Sectors 2019 | Harmonization Sectors | 59_Sectors_2024
1A1a_Electricity-public | Electricity and Heat Production | Energy Sector | 1A1a_Electricity-public | 1A1a_Electricity-public | Energy Sector | 1A1a_Electricity-public
1A1a_Electricity-autoproducer | Electricity and Heat Production | Energy Sector | 1A1a_Electricity-autoproducer | 1A1a_Electricity-autoproducer | Energy Sector | 1A1a_Electricity-autoproducer
1A1a_Heat-production | Electricity and Heat Production | Energy Sector | 1A1a_Heat-production | 1A1a_Heat-production | Energy Sector | 1A1a_Heat-production
1A1bc_Other-transformation | Fuel Production and Transformation | Energy Sector | 1A1bc_Other-transformation | 1A1bc_Other-transformation | Energy Sector | 1A1bc_Other-transformation
1A2a_Ind-Comb-Iron-steel | Industrial Combustion | Industrial Sector | 1A2a_Ind-Comb-Iron-steel | 1A2a_Ind-Comb-Iron-steel | Industrial Sector | 1A2a_Ind-Comb-Iron-steel
1A2b_Ind-Comb-Non-ferrous-metals | Industrial Combustion | Industrial Sector | 1A2b_Ind-Comb-Non-ferrous-metals | 1A2b_Ind-Comb-Non-ferrous-metals | Industrial Sector | 1A2b_Ind-Comb-Non-ferrous-metals
1A2c_Ind-Comb-Chemicals | Industrial Combustion | Industrial Sector | 1A2c_Ind-Comb-Chemicals | 1A2c_Ind-Comb-Chemicals | Industrial Sector | 1A2c_Ind-Comb-Chemicals
1A2d_Ind-Comb-Pulp-paper | Industrial Combustion | Industrial Sector | 1A2d_Ind-Comb-Pulp-paper | 1A2d_Ind-Comb-Pulp-paper | Industrial Sector | 1A2d_Ind-Comb-Pulp-paper
1A2e_Ind-Comb-Food-tobacco | Industrial Combustion | Industrial Sector | 1A2e_Ind-Comb-Food-tobacco | 1A2e_Ind-Comb-Food-tobacco | Industrial Sector | 1A2e_Ind-Comb-Food-tobacco
1A2f_Ind-Comb-Non-metalic-minerals | Industrial Combustion | Industrial Sector | 1A2f_Ind-Comb-Non-metalic-minerals | 1A2f_Ind-Comb-Non-metalic-minerals | Industrial Sector | 1A2f_Ind-Comb-Non-metalic-minerals
1A2g_Ind-Comb-Construction | Industrial Combustion | Industrial Sector | 1A2g_Ind-Comb-Construction | 1A2g_Ind-Comb-Construction | Industrial Sector | 1A2g_Ind-Comb-Construction
1A2g_Ind-Comb-transpequip | Industrial Combustion | Industrial Sector | 1A2g_Ind-Comb-transpequip | 1A2g_Ind-Comb-transpequip | Industrial Sector | 1A2g_Ind-Comb-transpequip
1A2g_Ind-Comb-machinery | Industrial Combustion | Industrial Sector | 1A2g_Ind-Comb-machinery | 1A2g_Ind-Comb-machinery | Industrial Sector | 1A2g_Ind-Comb-machinery
1A2g_Ind-Comb-mining-quarying | Industrial Combustion | Industrial Sector | 1A2g_Ind-Comb-mining-quarying | 1A2g_Ind-Comb-mining-quarying | Industrial Sector | 1A2g_Ind-Comb-mining-quarying
1A2g_Ind-Comb-wood-products | Industrial Combustion | Industrial Sector | 1A2g_Ind-Comb-wood-products | 1A2g_Ind-Comb-wood-products | Industrial Sector | 1A2g_Ind-Comb-wood-products
1A2g_Ind-Comb-textile-leather | Industrial Combustion | Industrial Sector | 1A2g_Ind-Comb-textile-leather | 1A2g_Ind-Comb-textile-leather | Industrial Sector | 1A2g_Ind-Comb-textile-leather
1A2g_Ind-Comb-other | Industrial Combustion | Industrial Sector | 1A2g_Ind-Comb-other | 1A2g_Ind-Comb-other | Industrial Sector | 1A2g_Ind-Comb-other
1A3ai_International-aviation | Aircraft | Aircraft | 1A3ai_International-aviation | 1A3ai_International-aviation | Aircraft | 1A3ai_International-aviation
1A3aii_Domestic-aviation | Aircraft | Aircraft | 1A3aii_Domestic-aviation | 1A3aii_Domestic-aviation | Aircraft | 1A3aii_Domestic-aviation
1A3b_Road | Road Transportation | Transportation Sector | 1A3b_Road | 1A3b_Road | Transportation Sector | 1A3b_Road
1A3c_Rail | Non-Road Transportation | Transportation Sector | 1A3c_Rail | 1A3c_Rail | Transportation Sector | 1A3c_Rail
1A3di_International-shipping | International Shipping | International Shipping | 1A3di_International-shipping | 1A3di_International-shipping | International Shipping | 1A3di_International-shipping
1A3di_Oil_Tanker_Loading | International Shipping | International Shipping | 1A3di_International-shipping | 1A3di_Oil_Tanker_Loading | International Shipping | 1A3di_Oil_Tanker_Loading
1A3dii_Domestic-navigation | Non-Road Transportation | Transportation Sector | 1A3dii_Domestic-navigation | 1A3dii_Domestic-navigation | Transportation Sector | 1A3dii_Domestic-navigation
1A3eii_Other-transp | Non-Road Transportation | Transportation Sector | 1A3eii_Other-transp | 1A3eii_Other-transp | Transportation Sector | 1A3eii_Other-transp
1A4a_Commercial-institutional | Residential Commercial Other - Residential Commercial | Residential Commercial Other | 1A4a_Commercial-institutional | 1A4a_Commercial-institutional | Residential Commercial Other | 1A4a_Commercial-institutional
1A4b_Residential | Residential Commercial Other - Residential Commercial | Residential Commercial Other | 1A4b_Residential | 1A4b_Residential | Residential Commercial Other | 1A4b_Residential
1A4c_Agriculture-forestry-fishing | Residential Commercial Other - Other | Residential Commercial Other | 1A4c_Agriculture-forestry-fishing | 1A4c_Agriculture-forestry-fishing | Residential Commercial Other | 1A4c_Agriculture-forestry-fishing
1A5_Other-unspecified | Industrial Combustion | Industrial Sector | 1A5_Other-unspecified | 1A5_Other-unspecified | Industrial Sector | 1A5_Other-unspecified
1B1_Fugitive-solid-fuels | Fuel Production and Transformation | Energy Sector | 1B1_Fugitive-solid-fuels | 1B1_Fugitive-solid-fuels | Energy Sector | 1B1_Fugitive-solid-fuels
1B2_Fugitive-petr | Oil Fugitive/Flaring | Energy Sector | 1B2_Fugitive-petr-and-gas | 1B2_Fugitive-petr-and-gas | Energy Sector | 1B2_Fugitive-petr
1B2b_Fugitive-NG-distr | Gas Fugitive Distribution | Energy Sector | 1B2_Fugitive-petr-and-gas | 1B2_Fugitive-petr-and-gas | Energy Sector | 1B2b_Fugitive-NG-distr
1B2b_Fugitive-NG-prod | Gas Fugitive Production | Energy Sector | 1B2_Fugitive-petr-and-gas | 1B2_Fugitive-petr-and-gas | Energy Sector | 1B2b_Fugitive-NG-prod
1B2d_Fugitive-other-energy | Fuel Production and Transformation | Energy Sector | 1B2d_Fugitive-other-energy | 1B2d_Fugitive-other-energy | Energy Sector | 1B2d_Fugitive-other-energy
2A1_Cement-production | Industrial Process and Product Use | Industrial Sector | 2A1_Cement-production | 2A1_Cement-production | Industrial Sector | 2A1_Cement-production
2A2_Lime-production | Industrial Process and Product Use | Industrial Sector | 2A2_Lime-production | 2A2_Lime-production | Industrial Sector | 2A2_Lime-production
2Ax_Other-minerals | Industrial Process and Product Use | Industrial Sector | 2A6_Other-minerals | 2A6_Other-minerals | Industrial Sector | 2Ax_Other-minerals
2B_Chemical-industry | Industrial Process and Product Use | Industrial Sector | 2B_Chemical-industry | 2B_Chemical-industry | Industrial Sector | 2B_Chemical-industry
2B2_Chemicals-Nitric-acid | Industrial Process and Product Use | Industrial Sector | 2B_Chemical-industry | 2B_Chemical-industry | Industrial Sector | 2B2_Chemicals-Nitric-acid
2B3_Chemicals-Adipic-acid | Industrial Process and Product Use | Industrial Sector | 2B_Chemical-industry | 2B_Chemical-industry | Industrial Sector | 2B3_Chemicals-Adipic-acid
2C_Metal-production | Industrial Process and Product Use | Industrial Sector | 2C_Metal-production | 2C_Metal-production | Industrial Sector
[5 empty] | Industrial Sector | 2C1_Iron-steel-alloy-prod
[5 empty] | Industrial Sector | 2C3_Aluminum-production
[5 empty] | Industrial Sector | 2C4_Non-Ferrous-other-metals
2D_Degreasing-Cleaning | Solvents Production and Application | Solvents Production and Application | 2D_Degreasing-Cleaning | 2D_Degreasing-Cleaning | Solvents Production and Application | 2D_Degreasing-Cleaning
2D_Other-product-use | Solvents Production and Application | Solvents Production and Application | 2D3_Other-product-use | 2D3_Other-product-use | Solvents Production and Application | 2D_Other-product-use
2D_Paint-application | Solvents Production and Application | Solvents Production and Application | 2D_Paint-application | 2D_Paint-application | Solvents Production and Application | 2D_Paint-application
2D_Chemical-products-manufacture-processing | Solvents Production and Application | Solvents Production and Application | 2D3_Chemical-products-manufacture-processing | 2D3_Chemical-products-manufacture-processing | Solvents Production and Application | 2D_Chemical-products-manufacture-processing
2H_Pulp-and-paper-food-beverage-wood | Industrial Process and Product Use | Industrial Sector | 2H_Pulp-and-paper-food-beverage-wood | 2H_Pulp-and-paper-food-beverage-wood | Industrial Sector | 2H_Pulp-and-paper-food-beverage-wood
2L_Other-process-emissions | Industrial Process and Product Use | Industrial Sector | 2L_Other-process-emissions | 2L_Other-process-emissions | Industrial Sector
3B_Manure-management | Agriculture | Agriculture | 3B_Manure-management | 3B_Manure-management | Agriculture | 3B_Manure-management
3D_Soil-emissions | Agriculture | Agriculture | 3D_Soil-emissions | 3D_Soil-emissions | Agriculture | 3D_Soil-emissions
3I_Agriculture-other | Agriculture | Agriculture | 3I_Agriculture-other | 3I_Agriculture-other | Agriculture | 3I_Agriculture-other
3D_Rice-Cultivation | Agriculture | Agriculture | 3D_Rice-Cultivation | 3D_Rice-Cultivation | Agriculture | 3D_Rice-Cultivation
3E_Enteric-fermentation | Agriculture | Agriculture | 3E_Enteric-fermentation | 3E_Enteric-fermentation | Agriculture | 3E_Enteric-fermentation
3F_Agricultural-residue-burning-on-fields | Biomass Burning | Biomass Burning | 3F_Agricultural-residue-burning-on-fields | 3F_Agricultural-residue-burning-on-fields | Biomass Burning
5A_Solid-waste-disposal | Waste | Waste | 5A_Solid-waste-disposal | 5A_Solid-waste-disposal | Waste | 5A_Solid-waste-disposal
5E_Other-waste-handling | Waste | Waste | 5E_Other-waste-handling | 5E_Other-waste-handling | Waste | 5E_Other-waste-handling
5C_Waste-combustion | Waste | Waste | 5C_Waste-incineration | 5C_Waste-incineration | Waste | 5C_Waste-combustion
6A_Other-in-total | Industrial Process and Product Use | Industrial Sector | 6A_Other-in-total | 6A_Other-in-total | Industrial Sector | 6A_Other-in-total
5D_Wastewater-handling | Waste | Waste | 5D_Wastewater-handling | 5D_Wastewater-handling | Waste | 5D_Wastewater-handling
6B_Other-not-in-total |  |  | 6B_Other-not-in-total | 6B_Other-not-in-total |  | 6B_Other-not-in-total
7A_Fossil-fuel-fires | Fossil Fuel Fires | Energy Sector | 7A_Fossil-fuel-fires | 7A_Fossil-fuel-fires | Energy Sector | 7A_Fossil-fuel-fires
7BC_Indirect-N2O-non-agricultural-N |  |  |  |  | Agriculture | 7BC_Indirect-N2O-non-agricultural-N
[5 empty] | Industrial Sector | 2L_Other-process-emissions
11A_Volcanoes
11B_Forest-fires
11C_Other-natural
0_Temp-Aggregated
Note on A32: [Threaded comment] Your version of Excel allows you to read this threaded comment; however, any edits to it will get removed if the file is opened in a newer version of Excel. Learn more: https://go.microsoft.com/fwlink/?linkid=870924 Comment: Split out from 1B2_Fugitive-petr-and-gas
Note on G32: [Threaded comment] Your version of Excel allows you to read this threaded comment; however, any edits to it will get removed if the file is opened in a newer version of Excel. Learn more: https://go.microsoft.com/fwlink/?linkid=870924 Comment: Split out from 1B2_Fugitive-petr-and-gas
Note on A38: [Threaded comment] Your version of Excel allows you to read this threaded comment; however, any edits to it will get removed if the file is opened in a newer version of Excel. Learn more: https://go.microsoft.com/fwlink/?linkid=870924 Comment: Rename from 2A6_Other-minerals
Note on G38: [Threaded comment] Your version of Excel allows you to read this threaded comment; however, any edits to it will get removed if the file is opened in a newer version of Excel. Learn more: https://go.microsoft.com/fwlink/?linkid=870924 Comment: Rename from 2A6_Other-minerals
Note on A47: Author: Rename from 2D3_Other-product-use
Note on G47: Author: Rename from 2D3_Other-product-use
Note on A49: Author: Rename from 2D3_Chemical-products-manufacture-processing
Note on G49: Author: Rename from 2D3_Chemical-products-manufacture-processing
Note on A60: Author: Rename from 5C_Waste-incineration
Note on G60: Author: Rename from 5C_Waste-incineration

## CEDS Mapping
59_Sectors | 16_Sectors | 9_Sectors | 59_Sectors 2017 | 59_Sectors 2019 | Harmonization Sectors
1A1a_Electricity-public | Electricity and Heat Production | Energy Sector | 1A1a_Electricity-public | 1A1a_Electricity-public | Energy Sector¦Modelled
1A1a_Electricity-autoproducer | Electricity and Heat Production | Energy Sector | 1A1a_Electricity-autoproducer | 1A1a_Electricity-autoproducer | Energy Sector¦Modelled
1A1a_Heat-production | Electricity and Heat Production | Energy Sector | 1A1a_Heat-production | 1A1a_Heat-production | Energy Sector¦Modelled
1A1bc_Other-transformation | Fuel Production and Transformation | Energy Sector | 1A1bc_Other-transformation | 1A1bc_Other-transformation | Energy Sector¦Modelled
1A2a_Ind-Comb-Iron-steel | Industrial Combustion | Industrial Sector | 1A2a_Ind-Comb-Iron-steel | 1A2a_Ind-Comb-Iron-steel | Industrial Sector
1A2b_Ind-Comb-Non-ferrous-metals | Industrial Combustion | Industrial Sector | 1A2b_Ind-Comb-Non-ferrous-metals | 1A2b_Ind-Comb-Non-ferrous-metals | Industrial Sector
1A2c_Ind-Comb-Chemicals | Industrial Combustion | Industrial Sector | 1A2c_Ind-Comb-Chemicals | 1A2c_Ind-Comb-Chemicals | Industrial Sector
1A2d_Ind-Comb-Pulp-paper | Industrial Combustion | Industrial Sector | 1A2d_Ind-Comb-Pulp-paper | 1A2d_Ind-Comb-Pulp-paper | Industrial Sector
1A2e_Ind-Comb-Food-tobacco | Industrial Combustion | Industrial Sector | 1A2e_Ind-Comb-Food-tobacco | 1A2e_Ind-Comb-Food-tobacco | Industrial Sector
1A2f_Ind-Comb-Non-metalic-minerals | Industrial Combustion | Industrial Sector | 1A2f_Ind-Comb-Non-metalic-minerals | 1A2f_Ind-Comb-Non-metalic-minerals | Industrial Sector
1A2g_Ind-Comb-Construction | Industrial Combustion | Industrial Sector | 1A2g_Ind-Comb-Construction | 1A2g_Ind-Comb-Construction | Industrial Sector
1A2g_Ind-Comb-transpequip | Industrial Combustion | Industrial Sector | 1A2g_Ind-Comb-transpequip | 1A2g_Ind-Comb-transpequip | Industrial Sector
1A2g_Ind-Comb-machinery | Industrial Combustion | Industrial Sector | 1A2g_Ind-Comb-machinery | 1A2g_Ind-Comb-machinery | Industrial Sector
1A2g_Ind-Comb-mining-quarying | Industrial Combustion | Industrial Sector | 1A2g_Ind-Comb-mining-quarying | 1A2g_Ind-Comb-mining-quarying | Industrial Sector
1A2g_Ind-Comb-wood-products | Industrial Combustion | Industrial Sector | 1A2g_Ind-Comb-wood-products | 1A2g_Ind-Comb-wood-products | Industrial Sector
1A2g_Ind-Comb-textile-leather | Industrial Combustion | Industrial Sector | 1A2g_Ind-Comb-textile-leather | 1A2g_Ind-Comb-textile-leather | Industrial Sector
1A2g_Ind-Comb-other | Industrial Combustion | Industrial Sector | 1A2g_Ind-Comb-other | 1A2g_Ind-Comb-other | Industrial Sector
1A3ai_International-aviation | Aircraft | Aircraft | 1A3ai_International-aviation | 1A3ai_International-aviation | Aircraft
1A3aii_Domestic-aviation | Aircraft | Aircraft | 1A3aii_Domestic-aviation | 1A3aii_Domestic-aviation | Aircraft
1A3b_Road | Road Transportation | Transportation Sector | 1A3b_Road | 1A3b_Road | Transportation Sector
1A3c_Rail | Non-Road Transportation | Transportation Sector | 1A3c_Rail | 1A3c_Rail | Transportation Sector
1A3di_International-shipping | International Shipping | International Shipping | 1A3di_International-shipping | 1A3di_International-shipping | International Shipping
1A3di_Oil_Tanker_Loading | International Shipping | International Shipping | 1A3di_International-shipping | 1A3di_Oil_Tanker_Loading | International Shipping
1A3dii_Domestic-navigation | Non-Road Transportation | Transportation Sector | 1A3dii_Domestic-navigation | 1A3dii_Domestic-navigation | Transportation Sector
1A3eii_Other-transp | Non-Road Transportation | Transportation Sector | 1A3eii_Other-transp | 1A3eii_Other-transp | Transportation Sector
1A4a_Commercial-institutional | Residential Commercial Other - Residential Commercial | Residential Commercial Other | 1A4a_Commercial-institutional | 1A4a_Commercial-institutional | Residential Commercial Other
1A4b_Residential | Residential Commercial Other - Residential Commercial | Residential Commercial Other | 1A4b_Residential | 1A4b_Residential | Residential Commercial Other
1A4c_Agriculture-forestry-fishing | Residential Commercial Other - Other | Residential Commercial Other | 1A4c_Agriculture-forestry-fishing | 1A4c_Agriculture-forestry-fishing | Residential Commercial Other
1A5_Other-unspecified | Industrial Combustion | Industrial Sector | 1A5_Other-unspecified | 1A5_Other-unspecified | Industrial Sector
1B1_Fugitive-solid-fuels | Fuel Production and Transformation | Energy Sector | 1B1_Fugitive-solid-fuels | 1B1_Fugitive-solid-fuels | Energy Sector¦Modelled
1B2_Fugitive-petr | Oil Fugitive/Flaring | Energy Sector | 1B2_Fugitive-petr-and-gas | 1B2_Fugitive-petr-and-gas | Energy Sector¦Modelled
1B2b_Fugitive-NG-distr | Gas Fugitive Distribution | Energy Sector | 1B2_Fugitive-petr-and-gas | 1B2_Fugitive-petr-and-gas | Energy Sector¦Modelled
1B2b_Fugitive-NG-prod | Gas Fugitive Production | Energy Sector | 1B2_Fugitive-petr-and-gas | 1B2_Fugitive-petr-and-gas | Energy Sector¦Modelled
1B2d_Fugitive-other-energy | Fuel Production and Transformation | Energy Sector | 1B2d_Fugitive-other-energy | 1B2d_Fugitive-other-energy | Energy Sector¦Modelled
2A1_Cement-production | Industrial Process and Product Use | Industrial Sector | 2A1_Cement-production | 2A1_Cement-production | Industrial Sector
2A2_Lime-production | Industrial Process and Product Use | Industrial Sector | 2A2_Lime-production | 2A2_Lime-production | Industrial Sector
2Ax_Other-minerals | Industrial Process and Product Use | Industrial Sector | 2A6_Other-minerals | 2A6_Other-minerals | Industrial Sector
2B_Chemical-industry | Industrial Process and Product Use | Industrial Sector | 2B_Chemical-industry | 2B_Chemical-industry | Industrial Sector
2B2_Chemicals-Nitric-acid | Industrial Process and Product Use | Industrial Sector | 2B_Chemical-industry | 2B_Chemical-industry | Industrial Sector
2B3_Chemicals-Adipic-acid | Industrial Process and Product Use | Industrial Sector | 2B_Chemical-industry | 2B_Chemical-industry | Industrial Sector
2C_Metal-production | Industrial Process and Product Use | Industrial Sector | 2C_Metal-production | 2C_Metal-production | Industrial Sector
2D_Degreasing-Cleaning | Solvents Production and Application | Solvents Production and Application | 2D_Degreasing-Cleaning | 2D_Degreasing-Cleaning | Solvents Production and Application
2D_Other-product-use | Solvents Production and Application | Solvents Production and Application | 2D3_Other-product-use | 2D3_Other-product-use | Solvents Production and Application
2D_Paint-application | Solvents Production and Application | Solvents Production and Application | 2D_Paint-application | 2D_Paint-application | Solvents Production and Application
2D_Chemical-products-manufacture-processing | Solvents Production and Application | Solvents Production and Application | 2D3_Chemical-products-manufacture-processing | 2D3_Chemical-products-manufacture-processing | Solvents Production and Application
2H_Pulp-and-paper-food-beverage-wood | Industrial Process and Product Use | Industrial Sector | 2H_Pulp-and-paper-food-beverage-wood | 2H_Pulp-and-paper-food-beverage-wood | Industrial Sector
2L_Other-process-emissions | Industrial Process and Product Use | Industrial Sector | 2L_Other-process-emissions | 2L_Other-process-emissions | Industrial Sector
3B_Manure-management | Agriculture | Agriculture | 3B_Manure-management | 3B_Manure-management | Agriculture
3D_Soil-emissions | Agriculture | Agriculture | 3D_Soil-emissions | 3D_Soil-emissions | Agriculture
3I_Agriculture-other | Agriculture | Agriculture | 3I_Agriculture-other | 3I_Agriculture-other | Agriculture
3D_Rice-Cultivation | Agriculture | Agriculture | 3D_Rice-Cultivation | 3D_Rice-Cultivation | Agriculture
3E_Enteric-fermentation | Agriculture | Agriculture | 3E_Enteric-fermentation | 3E_Enteric-fermentation | Agriculture
3F_Agricultural-residue-burning-on-fields | Biomass Burning | Biomass Burning | 3F_Agricultural-residue-burning-on-fields | 3F_Agricultural-residue-burning-on-fields | Biomass Burning
5A_Solid-waste-disposal | Waste | Waste | 5A_Solid-waste-disposal | 5A_Solid-waste-disposal | Waste
5E_Other-waste-handling | Waste | Waste | 5E_Other-waste-handling | 5E_Other-waste-handling | Waste
5C_Waste-combustion | Waste | Waste | 5C_Waste-incineration | 5C_Waste-incineration | Waste
6A_Other-in-total | Industrial Process and Product Use | Industrial Sector | 6A_Other-in-total | 6A_Other-in-total | Industrial Sector
5D_Wastewater-handling | Waste | Waste | 5D_Wastewater-handling | 5D_Wastewater-handling | Waste
6B_Other-not-in-total |  |  | 6B_Other-not-in-total | 6B_Other-not-in-total
7A_Fossil-fuel-fires | Fossil Fuel Fires | Energy Sector | 7A_Fossil-fuel-fires | 7A_Fossil-fuel-fires | Energy Sector¦Non-Modelled
7BC_Indirect-N2O-non-agricultural-N
11A_Volcanoes
11B_Forest-fires
11C_Other-natural
0_Temp-Aggregated
Note on A32: [Threaded comment] Your version of Excel allows you to read this threaded comment; however, any edits to it will get removed if the file is opened in a newer version of Excel. Learn more: https://go.microsoft.com/fwlink/?linkid=870924 Comment: Split out from 1B2_Fugitive-petr-and-gas
Note on A38: [Threaded comment] Your version of Excel allows you to read this threaded comment; however, any edits to it will get removed if the file is opened in a newer version of Excel. Learn more: https://go.microsoft.com/fwlink/?linkid=870924 Comment: Rename from 2A6_Other-minerals
Note on A44: Author: Rename from 2D3_Other-product-use
Note on A46: Author: Rename from 2D3_Chemical-products-manufacture-processing
Note on A57: Author: Rename from 5C_Waste-incineration

## Sector_Mapping (w. special agg)
Number | IAMC_high | IAMC_low | CEDS_59 | CEDS_16 | CEDS_9 | GAINS_SSP | GAINS_EMF30 | SSP | PRIMAP | RCP | EDGAR | EDGAR (IPCC Reference)
1 | Emissions¦XXX | [6 empty] | Emissions¦XXX | CAT0 | XXX_TOT
2 | Emissions¦XXX¦AFOLU | [6 empty] | Emissions¦XXX¦Land Use |  | XXX_LUC
XXX | Emissions¦XXX¦AFOLU¦Agriculture and Biomass Burning |  |  | Agriculture | Agriculture
Emissions¦XXX¦AFOLU¦Agriculture
Emissions¦XXX¦AFOLU¦Biomass Burning
3 | Emissions¦XXX¦AFOLU¦Agriculture |  |  |  |  | Unattributed | Unattributed | Emissions¦XXX¦Land Use¦Agriculture | CAT4 | XXX_ARS
4 | Emissions¦XXX¦AFOLU¦Agriculture¦Livestock
5 | Emissions¦XXX¦AFOLU¦Agriculture¦Livestock¦Enteric Fermentation |  | 3E_Enteric-fermentation |  |  |  |  | Emissions¦XXX¦Land Use¦Agriculture¦Enteric Fermentation |  |  | Enteric fermentation | 4A
6 | Emissions¦XXX¦AFOLU¦Agriculture¦Livestock¦Manure Management |  | 3B_Manure-management |  |  |  |  | Emissions¦XXX¦Land Use¦Agriculture¦AWM |  |  | Manure management | 4B
7 | Emissions¦XXX¦AFOLU¦Agriculture¦Managed Soils |  | 3D_Soil-emissions |  |  |  |  | Emissions¦XXX¦Land Use¦Agriculture¦Cropland Soils |  |  | Direct soil emissions | 4D1
8 | Emissions¦XXX¦AFOLU¦Agriculture¦Other |  | 3I_Agriculture-other | [7 empty] | SUM
8a | [10 empty] | Manure in pasture/range/paddock | 4D2
8b | [10 empty] | Indirect N2O from agriculture | 4D3
8c | [10 empty] | Other direct soil emissions | 4D4
9 | Emissions¦XXX¦AFOLU¦Agriculture¦Rice |  | 3D_Rice-Cultivation |  |  |  |  | Emissions¦XXX¦Land Use¦Agriculture¦Rice |  |  | Rice cultivation | 4C
10 | Emissions¦XXX¦AFOLU¦Biomass Burning |  | 3F_Agricultural-residue-burning-on-fields |  |  |  |  | Emissions¦XXX¦Land Use¦Agricultural Waste Burning |  | XXX_WBF | Agricultural waste burning | 4F
11 | Emissions¦XXX¦AFOLU¦Land | [7 empty] | CAT5
12 | Emissions¦XXX¦AFOLU¦Land¦Cropland
13 | Emissions¦XXX¦AFOLU¦Land¦Forest
14 | Emissions¦XXX¦AFOLU¦Land¦Forest Burning |  | 11B_Forest-fires | Forest Burning | Forest Burning |  |  | Emissions¦XXX¦Land Use¦Forest Burning |  | XXX_LUC | Forest fires | 5A
15 | Emissions¦XXX¦AFOLU¦Land¦Grassland | [6 empty] | Emissions¦XXX¦Land Use¦Agriculture¦Pasture |  |  | Grassland fires | 5C
16 | Emissions¦XXX¦AFOLU¦Land¦Grassland Burning |  |  | Grassland Bruning | Grassland Bruning |  |  | Emissions¦XXX¦Land Use¦Savannah Burning |  | XXX_BUR | Savanna burning | 4E
17 | Emissions¦XXX¦AFOLU¦Land¦Other Land
18 | Emissions¦XXX¦AFOLU¦Land¦Settlements
19 | Emissions¦XXX¦AFOLU¦Land¦Wetlands
XXX | Emissions¦XXX¦AFOLU¦Land¦Other Land | [9 empty] | SUM
XXXa | Emissions¦XXX¦AFOLU¦Land¦Other Land¦1 | [9 empty] | Peat fires and decay of drained peatland | 5D
XXXb | Emissions¦XXX¦AFOLU¦Land¦Other Land¦2 | [9 empty] | Other vegetation fires | 5F
XXXc | Emissions¦XXX¦AFOLU¦Land¦Other Land¦3 | [9 empty] | Other biomass burning | 5F1
XXXd | Emissions¦XXX¦AFOLU¦Land¦Other Land¦4 | [9 empty] | Forest Fires-Post burn decay | 5F2
XXXe | Emissions¦XXX¦AFOLU¦Land¦Other Land¦5 | [9 empty] | Forest Land: net carbon stock change | 5FL
20 | Emissions¦XXX¦Energy | [6 empty] | Emissions¦XXX¦Energy Supply and Demand | CAT1
21 | Emissions¦XXX¦Energy¦Combustion | [7 empty] | CAT1A
22 | Emissions¦XXX¦Energy¦Demand | [6 empty] | Emissions¦XXX¦Fossil Fuels and Industry¦Energy Demand
23 | Emissions¦XXX¦Energy¦Demand¦AFOFI |  | 1A4c_Agriculture-forestry-fishing | Residential, Commercial, Other - Other |  | SUM | SUM
23a | Emissions¦XXX¦Energy¦Demand¦AFOFI¦1 |  |  |  |  | End_Use_Others_Bio_Mod | End_Use_Others_Bio_Mod
23b | Emissions¦XXX¦Energy¦Demand¦AFOFI¦2 |  |  |  |  | End_Use_Others_Bio_Trad | End_Use_Others_Bio_Trad
23c | Emissions¦XXX¦Energy¦Demand¦AFOFI¦3 |  |  |  |  | End_Use_Others_Coal | End_Use_Others_Coal
23d | Emissions¦XXX¦Energy¦Demand¦AFOFI¦4 |  |  |  |  | End_Use_Others_HLF | End_Use_Others_HLF
23e | Emissions¦XXX¦Energy¦Demand¦AFOFI¦5 |  |  |  |  | End_Use_Others_LLF | End_Use_Others_LLF
23f | Emissions¦XXX¦Energy¦Demand¦AFOFI¦6 |  |  |  |  | End_Use_Others_NatGas | End_Use_Others_NatGas
24 | Emissions¦XXX¦Energy¦Demand¦Commercial |  | 1A4a_Commercial-institutional |  |  |  | SUM
24a | Emissions¦XXX¦Energy¦Demand¦Commercial¦1 |  |  |  |  | End_Use_Services_Bio_Mod | End_Use_Services_Bio_Mod
24b | Emissions¦XXX¦Energy¦Demand¦Commercial¦2 |  |  |  |  | End_Use_Services_Bio_Trad | End_Use_Services_Bio_Trad
24c | Emissions¦XXX¦Energy¦Demand¦Commercial¦3 |  |  |  |  | End_Use_Services_Coal | End_Use_Services_Coal
24d | Emissions¦XXX¦Energy¦Demand¦Commercial¦4 |  |  |  |  | End_Use_Services_HLF | End_Use_Services_HLF
24e | Emissions¦XXX¦Energy¦Demand¦Commercial¦5 |  |  |  |  | End_Use_Services_LLF | End_Use_Services_LLF
24f | Emissions¦XXX¦Energy¦Demand¦Commercial¦6 |  |  |  |  | End_Use_Services_NatGas | End_Use_Services_NatGas
25 | Emissions¦XXX¦Energy¦Demand¦Industry |  |  | Industrial combustion | Industrial Sector | SUM | SUM | OR |  | XXX_IND | Manufacturing Industries and Construction | 1A2
25a | Emissions¦XXX¦Energy¦Demand¦Industry¦1 |  |  |  |  | End_Use_Industry_Bio_Trad | End_Use_Industry_Bio_Trad | Emissions¦XXX¦Energy Demand¦Industry
25b | Emissions¦XXX¦Energy¦Demand¦Industry¦2 |  |  |  |  | End_Use_Industry_Coal | End_Use_Industry_Coal | Emissions¦XXX¦Fossil Fuels and Industry¦Energy Demand¦Industry
25c | Emissions¦XXX¦Energy¦Demand¦Industry¦3 |  |  |  |  | End_Use_Industry_HLF | End_Use_Industry_HLF
25d | Emissions¦XXX¦Energy¦Demand¦Industry¦4 |  |  |  |  | End_Use_Industry_LLF | End_Use_Industry_LLF
25e | Emissions¦XXX¦Energy¦Demand¦Industry¦5 |  |  |  |  | End_Use_Industry_NatGas | End_Use_Industry_NatGas
26 | Emissions¦XXX¦Energy¦Demand¦Industry¦Chemicals |  | 1A2c_Ind-Comb-Chemicals
27 | Emissions¦XXX¦Energy¦Demand¦Industry¦Construction |  | 1A2g_Ind-Comb-Construction
28 | Emissions¦XXX¦Energy¦Demand¦Industry¦Food and Tobacco |  | 1A2e_Ind-Comb-Food-tobacco
29 | Emissions¦XXX¦Energy¦Demand¦Industry¦Iron and Steel |  | 1A2a_Ind-Comb-Iron-steel
30 | Emissions¦XXX¦Energy¦Demand¦Industry¦Machinery |  | 1A2g_Ind-Comb-machinery
31 | Emissions¦XXX¦Energy¦Demand¦Industry¦Mining |  | 1A2g_Ind-Comb-mining-quarying
32 | Emissions¦XXX¦Energy¦Demand¦Industry¦Non-Ferrous Metals |  | 1A2b_Ind-Comb-Non-ferrous-metals
33 | Emissions¦XXX¦Energy¦Demand¦Industry¦Non-Metallic Minerals |  | 1A2f_Ind-Comb-Non-metalic-minerals
34 | Emissions¦XXX¦Energy¦Demand¦Industry¦Other |  | 1A2g_Ind-Comb-other
35 | Emissions¦XXX¦Energy¦Demand¦Industry¦Pulp and Paper |  | 1A2d_Ind-Comb-Pulp-paper
36 | Emissions¦XXX¦Energy¦Demand¦Industry¦Textile |  | 1A2g_Ind-Comb-textile-leather
37 | Emissions¦XXX¦Energy¦Demand¦Industry¦Transport Equipment |  | 1A2g_Ind-Comb-transpequip
38 | Emissions¦XXX¦Energy¦Demand¦Industry¦Wood Products |  | 1A2g_Ind-Comb-wood-products
39 | Emissions¦XXX¦Energy¦Demand¦Other Sector |  | 1A5_Other-unspecified |  |  |  |  | Emissions¦XXX¦Fossil Fuels and Industry¦Energy Demand¦Other Sector
40 | Emissions¦XXX¦Energy¦Demand¦Residential |  | 1A4b_Residential |  |  | SUM | SUM
40a | Emissions¦XXX¦Energy¦Demand¦Residential¦1 |  |  |  |  | End_Use_Residential_Bio_Mod | End_Use_Residential_Bio_Mod
40b | Emissions¦XXX¦Energy¦Demand¦Residential¦2 |  |  |  |  | End_Use_Residential_Bio_Trad | End_Use_Residential_Bio_Trad_Cook
40c | Emissions¦XXX¦Energy¦Demand¦Residential¦3 |  |  |  |  | End_Use_Residential_Coal | End_Use_Residential_Bio_Trad_Heat
40d | Emissions¦XXX¦Energy¦Demand¦Residential¦4 |  |  |  |  | End_Use_Residential_HLF | End_Use_Residential_Coal_Cook
40e | Emissions¦XXX¦Energy¦Demand¦Residential¦5 |  |  |  |  | End_Use_Residential_LLF | End_Use_Residential_Coal_Heat
40f | Emissions¦XXX¦Energy¦Demand¦Residential¦6 |  |  |  |  | End_Use_Residential_NatGas | End_Use_Residential_HLF
40g | Emissions¦XXX¦Energy¦Demand¦Residential¦7 | [5 empty] | End_Use_Residential_LLF
40h | Emissions¦XXX¦Energy¦Demand¦Residential¦8 | [5 empty] | End_Use_Residential_NatGas
41 | Emissions¦XXX¦Energy¦Demand¦Residential and Commercial |  |  | Residential, Commercial, Other - Residential, Commercial
Emissions¦XXX¦Energy¦Demand¦Residential
Emissions¦XXX¦Energy¦Demand¦Commercial
42 | Emissions¦XXX¦Energy¦Demand¦Residential and Commercial and AFOFI |  |  |  | Residential, Commercial, Other |  |  | OR |  | XXX_RES | Residential and other sectors | 1A4
Emissions¦XXX¦Energy¦Demand¦Residential
Emissions¦XXX¦Energy¦Demand¦Commercial
Emissions¦XXX¦Energy¦Demand¦AFOFI
42a | Emissions¦XXX¦Energy¦Demand¦Residential and Commercial and AFOFI¦1 | [6 empty] | Emissions¦XXX¦Energy Demand¦Residential and Commercial
42b | Emissions¦XXX¦Energy¦Demand¦Residential and Commercial and AFOFI¦2 | [6 empty] | Emissions¦XXX¦Fossil Fuels and Industry¦Energy Demand¦Residential and Commercial
43 | Emissions¦XXX¦Energy¦Demand¦Transportation | [6 empty] | OR
43a | Emissions¦XXX¦Energy¦Demand¦Transportation¦1 | [6 empty] | Emissions¦XXX¦Energy Demand¦Transportation
43b | Emissions¦XXX¦Energy¦Demand¦Transportation¦2 | [6 empty] | Emissions¦XXX¦Fossil Fuels and Industry¦Energy Demand¦Transportation
44 | Emissions¦XXX¦Energy¦Demand¦Transportation¦Aviation |  |  | Aircraft | Aircraft |  |  | Emissions¦XXX¦Energy Demand¦Transportation¦Aviation |  | XXX_AIR "OR" XXX_air
45 | Emissions¦XXX¦Energy¦Demand¦Transportation¦Aviation¦Domestic |  | 1A3aii_Domestic-aviation |  |  | End_Use_Transport_Air_Domestic | End_Use_Transport_Air_Domestic |  |  |  | Domestic aviation | 1A3a
46 | Emissions¦XXX¦Energy¦Demand¦Transportation¦Aviation¦International |  | 1A3ai_International-aviation |  |  | End_Use_Transport_Air_LTO | End_Use_Transport_Air_LTO
47 | Emissions¦XXX¦Energy¦Demand¦Transportation¦Other Sector |  | 1A3eii_Other-transp | Non-road Transportation |  |  | SUM |  |  |  | Other transportation | 1A3e
47a | Emissions¦XXX¦Energy¦Demand¦Transportation¦Other Sector¦1 | [5 empty] | End_Use_Transport_Road_AGR_HLF
47b | Emissions¦XXX¦Energy¦Demand¦Transportation¦Other Sector¦2 | [5 empty] | End_Use_Transport_Road_OFF_HLF
47c | Emissions¦XXX¦Energy¦Demand¦Transportation¦Other Sector¦3 | [5 empty] | End_Use_Transport_OFF_LLF
48 | Emissions¦XXX¦Energy¦Demand¦Transportation¦Rail |  | 1A3c_Rail |  |  | End_Use_Transport_Coal | End_Use_Transport_Coal |  |  |  | Rail transportation | 1A3c
49 | Emissions¦XXX¦Energy¦Demand¦Transportation¦Road |  | 1A3b_Road | Road transportation |  | SUM | SUM |  |  |  | Road transportation | 1A3b
49a | Emissions¦XXX¦Energy¦Demand¦Transportation¦Road¦1 |  |  |  |  | End_Use_Transport_HLF | End_Use_Transport_HDT_LLF
49b | Emissions¦XXX¦Energy¦Demand¦Transportation¦Road¦2 |  |  |  |  | End_Use_Transport_LLF | End_Use_Transport_LDT_LLF
49c | Emissions¦XXX¦Energy¦Demand¦Transportation¦Road¦3 | [5 empty] | End_Use_Transport_MC_LLF
49d | Emissions¦XXX¦Energy¦Demand¦Transportation¦Road¦4 | [5 empty] | End_Use_Transport_NatGas
49e | Emissions¦XXX¦Energy¦Demand¦Transportation¦Road¦5 | [5 empty] | End_Use_Transport_Road_HDT_HLF
49f | Emissions¦XXX¦Energy¦Demand¦Transportation¦Road¦6 | [5 empty] | End_Use_Transport_Road_LDT_HLF
50 | Emissions¦XXX¦Energy¦Demand¦Transportation¦Road, Rail and Domestic Shipping |  |  |  | Transportation Sector |  |  | Emissions¦XXX¦Energy Demand¦Transportation¦Ground Transportation |  | XXX_GTR
Emissions¦XXX¦Energy¦Demand¦Transportation¦Road
Emissions¦XXX¦Energy¦Demand¦Transportation¦Rail
Emissions¦XXX¦Energy¦Demand¦Transportation¦Shipping¦Domestic
51 | Emissions¦XXX¦Energy¦Demand¦Transportation¦Shipping
52 | Emissions¦XXX¦Energy¦Demand¦Transportation¦Shipping¦Domestic |  | 1A3dii_Domestic-navigation | [7 empty] | Inland navigation | 1A3d
53 | Emissions¦XXX¦Energy¦Demand¦Transportation¦Shipping¦International |  | 1A3di_International-shipping | International shipping | International shipping |  | International shipping_HLF | Emissions¦XXX¦Energy Demand¦Transportation¦International Shipping |  | XXX_SHP
54 | Emissions¦XXX¦Energy¦Demand¦Transportation¦Shipping¦International¦Loading |  | n/a | International Shipping - Tanker Loading
55 | Emissions¦XXX¦Energy¦Fugitive
Emissions¦XXX¦Energy¦Supply¦Gases¦Fugitive
Emissions¦XXX¦Energy¦Supply¦Liquids¦Fugitive
Emissions¦XXX¦Energy¦Supply¦Solids¦Fugitive
56 | Emissions¦XXX¦Energy¦Other
57 | Emissions¦XXX¦Energy¦Supply |  |  |  | Energy Sector |  |  |  |  | XXX_PPL
57a | Emissions¦XXX¦Energy¦Supply¦1 | [6 empty] | Emissions¦XXX¦Energy Supply
57b | Emissions¦XXX¦Energy¦Supply¦2 | [6 empty] | Emissions¦XXX¦Fossil Fuels and Industry¦Energy Supply
58 | Emissions¦XXX¦Energy¦Supply¦Combustion
Emissions¦XXX¦Energy¦Supply¦Electricity
Emissions¦XXX¦Energy¦Supply¦Heat
Emissions¦XXX¦Energy¦Supply¦Gases¦Combustion
Emissions¦XXX¦Energy¦Supply¦Liquids¦Combustion
Emissions¦XXX¦Energy¦Supply¦Solids¦Combustion
Emissions¦XXX¦Energy¦Supply¦Other Sector (???? - what about other Sector Combustion???)
59 | Emissions¦XXX¦Energy¦Supply¦Electricity |  | SUM |  |  | SUM | SUM | Emissions¦XXX¦Fossil Fuels and Industry¦Energy Supply¦Electricity
59a | Emissions¦XXX¦Energy¦Supply¦Electricity¦1 |  | 1A1a_Electricity-autoproducer |  |  | Power_Gen_Bio_Trad | Power_Gen_Bio_Trad_New
59b | Emissions¦XXX¦Energy¦Supply¦Electricity¦2 |  | 1A1a_Electricity-public |  |  | Power_Gen_Coal | Power_Gen_Bio_Trad_Old
59a | Emissions¦XXX¦Energy¦Supply¦Electricity¦3 |  |  |  |  | Power_Gen_HLF | Power_Gen_Coal_IGCC_CCS
59b | Emissions¦XXX¦Energy¦Supply¦Electricity¦4 |  |  |  |  | Power_Gen_LLF | Power_Gen_Coal_New
59a | Emissions¦XXX¦Energy¦Supply¦Electricity¦5 |  |  |  |  | Power_Gen_NatGas | Power_Gen_Coal_Old
59b | Emissions¦XXX¦Energy¦Supply¦Electricity¦6 | [5 empty] | Power_Gen_HLF
59a | Emissions¦XXX¦Energy¦Supply¦Electricity¦7 | [5 empty] | Power_Gen_HLF_CCS
59b | Emissions¦XXX¦Energy¦Supply¦Electricity¦8 | [5 empty] | Power_Gen_LLF
59a | Emissions¦XXX¦Energy¦Supply¦Electricity¦9 | [5 empty] | Power_Gen_NatGas
60 | Emissions¦XXX¦Energy¦Supply¦Electricity and Heat |  |  | Electricity and heat production | [6 empty] | Public electricity and heat production | 1A1a
Emissions¦XXX¦Energy¦Supply¦Electricity
Emissions¦XXX¦Energy¦Supply¦Heat
61 | Emissions¦XXX¦Energy¦Supply¦Fugitive
Emissions¦XXX¦Energy¦Supply¦Gases¦Fugitive
Emissions¦XXX¦Energy¦Supply¦Liquids¦Fugitive
Emissions¦XXX¦Energy¦Supply¦Solids¦Fugitive
62 | Emissions¦XXX¦Energy¦Supply¦Gases
63 | Emissions¦XXX¦Energy¦Supply¦Gases and Liquids¦Fugitive |  | 1B2_Fugitive-petr-and-gas | Oil and Gas Fugitive/Flaring |  | SUM | SUM |  | CAT1B2 |  | Fugitive emissions from oil and gas | 1B2
63a | Emissions¦XXX¦Energy¦Supply¦Gases and Liquids¦Fugitive¦1 | Emissions¦XXX¦Energy¦Supply¦Gases¦Fugitive |  |  |  | Losses_Vent_Flare | Losses_Prod_Conventional_Gas
63b | Emissions¦XXX¦Energy¦Supply¦Gases and Liquids¦Fugitive¦2 | Emissions¦XXX¦Energy¦Supply¦Liquids¦Fugitive |  |  |  | Losses_Distribution_Use | Losses_Prod_Oil
63c | Emissions¦XXX¦Energy¦Supply¦Gases and Liquids¦Fugitive¦3 | [5 empty] | Losses_Prod_Shale_Gas
64 | Emissions¦XXX¦Energy¦Supply¦Gases¦Combustion |  |  |  |  | Transformations_NatGas_CO2 | Transformations_NatGas_CO2
65 | Emissions¦XXX¦Energy¦Supply¦Gases¦Fugitive
66 | Emissions¦XXX¦Energy¦Supply¦Heat |  | 1A1a_Heat-production
67 | Emissions¦XXX¦Energy¦Supply¦Liquids
68 | Emissions¦XXX¦Energy¦Supply¦Liquids¦Combustion |  |  |  |  | SUM | SUM
68a | Emissions¦XXX¦Energy¦Supply¦Liquids¦Combustion¦1 |  |  |  |  | Transformations_HLF | Transformations_HLF
68b | Emissions¦XXX¦Energy¦Supply¦Liquids¦Combustion¦2 |  |  |  |  | Transformations_HLF_CO2 | Transformations_HLF_CO2
68c | Emissions¦XXX¦Energy¦Supply¦Liquids¦Combustion¦3 |  |  |  |  | Transformations_HLF_Refinery | Transformations_HLF_Refinery
68d | Emissions¦XXX¦Energy¦Supply¦Liquids¦Combustion¦4 |  |  |  |  | Transformations_LLF | Transformations_LLF
68e | Emissions¦XXX¦Energy¦Supply¦Liquids¦Combustion¦5 |  |  |  |  | Transformations_LLF_CO2 | Transformations_LLF_CO2
69 | Emissions¦XXX¦Energy¦Supply¦Liquids¦Fugitive
XX | Emissions¦XXX¦Energy¦Supply¦??????? |  |  | Fuel Production and Transformation
Emissions¦XXX¦Energy¦Supply¦Solids
Emissions¦XXX¦Energy¦Supply¦Other Sector
Emissions¦XXX¦Energy¦Supply¦Other¦Fugitive
Emissions¦XXX¦Energy¦Supply¦Liquids¦Combustion
Emissions¦XXX¦Energy¦Supply¦Gases¦Combustion
70 | Emissions¦XXX¦Energy¦Supply¦Other Sector |  | 1A1bc_Other-transformation | [7 empty] | Other Energy Industries | 1A1bc
71 | Emissions¦XXX¦Energy¦Supply¦Other¦Fugitive |  | 1B2d_Fugitive-other-energy
72 | Emissions¦XXX¦Energy¦Supply¦Solids
73 | Emissions¦XXX¦Energy¦Supply¦Solids¦Combustion |  |  |  |  | SUM | SUM
74b | Emissions¦XXX¦Energy¦Supply¦Solids¦Combustion¦2 |  |  |  |  | Transformations_Coal | Transformations_Coal
74c | Emissions¦XXX¦Energy¦Supply¦Solids¦Combustion¦3 |  |  |  |  | Transformations_Coal_CO2 | Transformations_Coal_CO2
74 | Emissions¦XXX¦Energy¦Supply¦Solids¦Fugitive |  | 1B1_Fugitive-solid-fuels |  |  | SUM | SUM |  | CAT1B1 |  | Fugitive emissions from solid fuels | 1B1
74a | Emissions¦XXX¦Energy¦Supply¦Solids¦Fugitive¦1 |  |  |  |  | Losses_Coal | Losses_Coal
75 | Emissions¦XXX¦Fossil Fuel Fires |  | 7A_Fossil-fuel-fires | Fossil Fuel Fires | [6 empty] | Fossil fuel fires | 7A
76 | Emissions¦XXX¦Fossil Fuels and Industry | [6 empty] | Emissions¦XXX¦Fossil Fuels and Industry |  | XXX_FOS
Emissions¦XXX¦Energy
Emissions¦XXX¦Industrial Processes
77 | Emissions¦XXX¦Industrial Processes |  |  | Industrial process and product use |  |  |  |  | CAT2
78 | Emissions¦XXX¦Industrial Processes¦Chemicals |  | 2B_Chemical-industry |  |  | CHEMBULK | CHEMBULK |  | CAT2B |  | Production of chemicals | 2B
79 | Emissions¦XXX¦Industrial Processes¦Electronics | [9 empty] | Production of halocarbons and SF6 | 2E
80 | Emissions¦XXX¦Industrial Processes¦Iron and Steel |  | 2C_Metal-production |  |  | STEEL | STEEL |  | CAT2C |  | Production of metals | 2C
81 | Emissions¦XXX¦Industrial Processes¦Metals and Minerals | sum
Emissions¦XXX¦Industrial Processes¦Iron and Steel
Emissions¦XXX¦Industrial Processes¦Non-Ferrous Metals
Emissions¦XXX¦Industrial Processes¦Non-Metallic Minerals
82 | Emissions¦XXX¦Industrial Processes¦Non-Ferrous Metals |  | SUM |  |  | CUSM | CUSM
82a | Emissions¦XXX¦Industrial Processes¦Non-Ferrous Metals¦1 |  | 2C3_Aluminum-production
82b | Emissions¦XXX¦Industrial Processes¦Non-Ferrous Metals¦1 |  | 2C4_Non-Ferrous-other-metals
83 | Emissions¦XXX¦Industrial Processes¦Non-Ferrous Metals¦Aluminun |  | 2C3_Aluminum-production
84 | Emissions¦XXX¦Industrial Processes¦Non-Ferrous Metals¦Other |  | 2C4_Non-Ferrous-other-metals
85 | Emissions¦XXX¦Industrial Processes¦Non-Metallic Minerals | [7 empty] | CAT2A
86 | Emissions¦XXX¦Industrial Processes¦Non-Metallic Minerals¦Cement |  | 2A1_Cement-production |  |  | CEMENT | CEMENT |  |  |  | Cement production | 2A1
87 | Emissions¦XXX¦Industrial Processes¦Non-Metallic Minerals¦Lime |  | 2A2_Lime-production | [7 empty] | Lime production | 2A2
88 | Emissions¦XXX¦Industrial Processes¦Non-Metallic Minerals¦Other |  | 2A6_Other-minerals |  |  | AACID | AACID |  |  |  | Production of other minerals | 2A7
89 | Emissions¦XXX¦Industrial Processes¦Other Sector |  | 2L_Other-process-emissions |  |  | NACID | NACID
89a | Emissions¦XXX¦Industrial Processes¦Other Sector¦1 | [7 empty] | CAT2D
89b | Emissions¦XXX¦Industrial Processes¦Other Sector¦2 | [7 empty] | CAT2G
90 | Emissions¦XXX¦Industrial Processes¦Pulp and Paper and Food and Beverage and Wood |  | 2H_Pulp-and-paper-food-beverage-wood |  |  | PAPER | PAPER |  |  |  | Production of pulp/paper/food/drink | 2D
XXX | Emissions¦XXX¦Natural
91 | Emissions¦XXX¦Natural¦Other |  | 11C_Other-natural
92 | Emissions¦XXX¦Natural¦Volcanoes |  | 11A_Volcanoes
93 | Emissions¦XXX¦Other |  | SUM |  |  |  |  | Emissions¦XXX¦Other | CAT7
93a | Emissions¦XXX¦Other¦1 |  | 6A_Other-in-total | [7 empty] | Indirect N2O from non-agricultural NOx | 7B
93b | Emissions¦XXX¦Other¦2 |  | 6B_Other-not-in-total | [7 empty] | Indirect N2O from non-agricultural NH3 | 7C
93c | Emissions¦XXX¦Other¦3 | [9 empty] | Other sources | 7D
94 | Emissions¦XXX¦Product Use | [7 empty] | CAT3
95 | Emissions¦XXX¦Product Use¦Non-Energy Use
96 | Emissions¦XXX¦Product Use¦ODS Substitutes
97 | Emissions¦XXX¦Product Use¦Other |  | 2D3_Other-product-use
98 | Emissions¦XXX¦Product Use¦Solvents |  |  | Solvents production and application | Solvents production and application | CHEM | CHEM | Emissions¦XXX¦Solvents |  | XXX_SOL | SUM
98a | Emissions¦XXX¦Product Use¦Solvents¦1 | [9 empty] | Refrigeration and Air Conditioning | 2F1
98b | Emissions¦XXX¦Product Use¦Solvents¦2 | [9 empty] | Foam Blowing | 2F2
98c | Emissions¦XXX¦Product Use¦Solvents¦3 | [9 empty] | Fire Extinguishers | 2F3
98d | Emissions¦XXX¦Product Use¦Solvents¦4 | [9 empty] | Aerosols | 2F4
98e | Emissions¦XXX¦Product Use¦Solvents¦5 | [9 empty] | F-gas as Solvent | 2F5
98f | Emissions¦XXX¦Product Use¦Solvents¦6 | [9 empty] | Semiconductor/Electronics Manufacture | 2F7
98g | Emissions¦XXX¦Product Use¦Solvents¦7 | [9 empty] | Electrical Equipment | 2F8
98h | Emissions¦XXX¦Product Use¦Solvents¦8 | [9 empty] | Other F-gas use | 2F9
98i | Emissions¦XXX¦Product Use¦Solvents¦9 | [9 empty] | Non-energy use of lubricants/waxes (CO2) | 2G
98j | Emissions¦XXX¦Product Use¦Solvents¦10 | [9 empty] | Solvent and other product use: other | 3D
99 | Emissions¦XXX¦Product Use¦Solvents¦Chemical Products |  | 2D3_Chemical-products-manufacture-processing | [7 empty] | Solvent and other product use: chemicals | 3C
100 | Emissions¦XXX¦Product Use¦Solvents¦Degreasing |  | 2D_Degreasing-Cleaning | [7 empty] | Solvent and other product use: degrease | 3B
101 | Emissions¦XXX¦Product Use¦Solvents¦Paint |  | 2D_Paint-application | [7 empty] | Solvent and other product use: paint | 3A
102 | Emissions¦XXX¦Waste |  |  | Waste | Waste |  |  | Emissions¦XXX¦Waste | CAT6 | XXX_WAS
103 | Emissions¦XXX¦Waste¦Biological Treatment
104 | Emissions¦XXX¦Waste¦Incineration |  | 5C_Waste-incineration | [7 empty] | Waste incineration | 6C
105 | Emissions¦XXX¦Waste¦Other |  | 5E_Other-waste-handling | [7 empty] | Other waste handling | 6D
106 | Emissions¦XXX¦Waste¦Solid Waste Disposal |  | 5A_Solid-waste-disposal |  |  |  | SUM |  |  |  | Solid waste disposal on land | 6A
106a | Emissions¦XXX¦Waste¦Solid Waste Disposal¦1 | [5 empty] | Waste_solid_industrial
106b | Emissions¦XXX¦Waste¦Solid Waste Disposal¦2 | [5 empty] | Waste_solid_municipal
107 | Emissions¦XXX¦Waste¦Wastewater Treatment |  | 5D_Wastewater-handling |  |  |  | SUM |  |  |  | Wastewater handling | 6B
107a | Emissions¦XXX¦Waste¦Wastewater Treatment¦1 | [5 empty] | Waste_water_industrial
107b | Emissions¦XXX¦Waste¦Wastewater Treatment¦2 | [5 empty] | Waste_water_municipal
108 | n/a |  | 0_Temp-Aggregated
[6 empty] | Transformations_Bio_Trad_CO2 | Transformations_Bio_Trad_CO2
Count | 198 |  | 67 | 18 | 11 | 62 | 85 | 33 | 16 | 15 | 58 | 55
Note on B21: Author: Here the new definitions are really inconsistent with the old ones, because previsouly the emissions from forest converted to other land (presumably) were included while in the new definition all land that ends up as forest is included. The IPCC 2006 categories for the former definition are 3B2bi, 3B3bi, 3B5bi and 3B6bi.
Note on B23: Author: Here the new definitions are really inconsistent with the old ones, because previsouly the emissions from grassland burning were included while in the new definition all land that ends up as grassland is included. I am not sure which categories should be included here given that grassland burning may not imply conversion into another type of land.
Note on B106: Author: Rename this to "Road, Rail and Domestic Shipping" instead of "Surface Transportation"to avoid intrducing another hierachical layer.
Note on B177: Author: This variable would essentially be there for backward compatibility as it aggregates across IPCC categories 1 (energy, incl. fugitive emissions) and 2 (IPPU).
Note on B181: Author: This variable has never been used before, but seems like a stright forward extension.
Note on B182: Author: This variable has never been used before, but seems like a stright forward extension.
Note on B183: Author: This variable has never been used before, but seems like a stright forward extension.
Note on B184: Author: This variable has never been used before, but seems like a stright forward extension.
Note on C185: Author: This variable has never been used before, but seems like a stright forward extension.
Note on C186: Author: This variable has never been used before, but seems like a stright forward extension.
Note on C187: Author: This variable has never been used before, but seems like a stright forward extension.
Note on B188: Author: This variable has never been used before, but seems like a stright forward extension.
Note on D189: Author: Doesn’t exist in CEDS mapping
Note on D190: Author: Doesn’t exist in CEDS mapping
Note on B191: Author: This variable has never been used before, but seems like a stright forward extension.
Note on D191: Author: Doesn’t exist in CEDS mapping
Note on B192: Author: This variable has never been used before, but seems like a stright forward extension.
Note on D192: Author: Doesn’t exist in CEDS mapping
Note on B193: Author: This variable has never been used before, but seems like a stright forward extension.
Note on B194: Author: This variable has never been used before, but seems like a stright forward extension. I guess most IAMs only include cement production as a relevant driver for CO2 process emissions.
Note on B195: Author: This variable has never been used before, but seems like a stright forward extension. I guess most IAMs only include cement production as a relevant driver for CO2 process emissions.
Note on B196: Author: This variable has never been used before, but seems like a stright forward extension. I guess most IAMs only include cement production as a relevant driver for CO2 process emissions.
Note on B200: Author: This variable has never been used before, but seems like a stright forward extension.
Note on B210: Author: HFC and PFC use as solvents should be reported here, not under solvents.
Note on I210: Author: Solvents are split across two categories in the 2006 guidelines.
Note on I212: Author: Solvents are split across two categories in the 2006 guidelines.
Note on D224: Author: Should we dissagregate Solvents

## Other Variable Definitions
Variable | Unit | Definition
AGMIP¦AGR¦Area | 1000 ha
AGMIP¦AGR¦CONS | 1000 t
AGMIP¦AGR¦Feed | 1000 t
AGMIP¦AGR¦food | 1000 t
AGMIP¦AGR¦OTHU | 1000 t
AGMIP¦AGR¦Prod | 1000 t
AGMIP¦AGR¦XPRP | index (2005 = 1)
AGMIP¦AGR¦XPRR | index (2005 = 1)
AGMIP¦AGR¦XPRX | index (2005 = 1)
AGMIP¦AGR¦YILD | t/ha
AGMIP¦ALL¦CALO | kcal/cap/day
AGMIP¦ALL¦GDPT | billion US$2005
AGMIP¦ALL¦POPT | million
AGMIP¦CGR¦Area | 1000 ha
AGMIP¦CGR¦BFSH | Percentage (1=1%)
AGMIP¦CGR¦CONS | 1000 t
AGMIP¦CGR¦Feed | 1000 t
AGMIP¦CGR¦food | 1000 t
AGMIP¦CGR¦OTHU | 1000 t
AGMIP¦CGR¦PELA | 1
AGMIP¦CGR¦Prod | 1000 t
AGMIP¦CGR¦XPRP | index (2005 = 1)
AGMIP¦CGR¦XPRR | index (2005 = 1)
AGMIP¦CGR¦XPRX | index (2005 = 1)
AGMIP¦CGR¦YELA | 1
AGMIP¦CGR¦YEXO | index (2005 = 1)
AGMIP¦CGR¦YILD | t/ha
AGMIP¦CR5¦Area | 1000 ha
AGMIP¦CR5¦BFSH | Percentage (1=1%)
AGMIP¦CR5¦CONS | 1000 t
AGMIP¦CR5¦Feed | 1000 t
AGMIP¦CR5¦food | 1000 t
AGMIP¦CR5¦OTHU | 1000 t
AGMIP¦CR5¦Prod | 1000 t
AGMIP¦CR5¦XPRP | index (2005 = 1)
AGMIP¦CR5¦XPRR | index (2005 = 1)
AGMIP¦CR5¦XPRX | index (2005 = 1)
AGMIP¦CR5¦YEXO | index (2005 = 1)
AGMIP¦CR5¦YILD | t/ha
AGMIP¦CRP¦Area | 1000 ha
AGMIP¦CRP¦BFSH | Percentage (1=1%)
AGMIP¦CRP¦CONS | 1000 t
AGMIP¦CRP¦Feed | 1000 t
AGMIP¦CRP¦food | 1000 t
AGMIP¦CRP¦OTHU | 1000 t
AGMIP¦CRP¦Prod | 1000 t
AGMIP¦CRP¦XPRP | index (2005 = 1)
AGMIP¦CRP¦XPRR | index (2005 = 1)
AGMIP¦CRP¦XPRX | index (2005 = 1)
AGMIP¦CRP¦YEXO | index (2005 = 1)
AGMIP¦CRP¦YILD | t/ha
AGMIP¦DRY¦CONS | 1000 t
AGMIP¦DRY¦food | 1000 t
AGMIP¦DRY¦OTHU | 1000 t
AGMIP¦DRY¦PELA | 1
AGMIP¦DRY¦Prod | 1000 t
AGMIP¦DRY¦XPRP | index (2005 = 1)
AGMIP¦DRY¦XPRR | index (2005 = 1)
AGMIP¦DRY¦XPRX | index (2005 = 1)
AGMIP¦DRY¦YELA | 1
AGMIP¦NRM¦CONS | 1000 t
AGMIP¦NRM¦food | 1000 t
AGMIP¦NRM¦OTHU | 1000 t
AGMIP¦NRM¦PELA | 1
AGMIP¦NRM¦Prod | 1000 t
AGMIP¦NRM¦XPRP | index (2005 = 1)
AGMIP¦NRM¦XPRR | index (2005 = 1)
AGMIP¦NRM¦XPRX | index (2005 = 1)
AGMIP¦NRM¦YELA | 1
AGMIP¦OSD¦Area | 1000 ha
AGMIP¦OSD¦BFSH | Percentage (1=1%)
AGMIP¦OSD¦CONS | 1000 t
AGMIP¦OSD¦Feed | 1000 t
AGMIP¦OSD¦food | 1000 t
AGMIP¦OSD¦OTHU | 1000 t
AGMIP¦OSD¦PELA | 1
AGMIP¦OSD¦Prod | 1000 t
AGMIP¦OSD¦XPRP | index (2005 = 1)
AGMIP¦OSD¦XPRR | index (2005 = 1)
AGMIP¦OSD¦XPRX | index (2005 = 1)
AGMIP¦OSD¦YELA | 1
AGMIP¦OSD¦YEXO | index (2005 = 1)
AGMIP¦OSD¦YILD | t/ha
AGMIP¦PAS¦Area | 1000 ha
AGMIP¦PAS¦CONS | 1000 t
AGMIP¦PAS¦food | 1000 t
AGMIP¦PAS¦OTHU | 1000 t
AGMIP¦PAS¦Prod | 1000 t
AGMIP¦PAS¦XPRP | index (2005 = 1)
AGMIP¦PAS¦XPRR | index (2005 = 1)
AGMIP¦PAS¦XPRX | index (2005 = 1)
AGMIP¦PAS¦YILD | t/ha
AGMIP¦RIC¦Area | 1000 ha
AGMIP¦RIC¦CONS | 1000 t
AGMIP¦RIC¦Feed | 1000 t
AGMIP¦RIC¦food | 1000 t
AGMIP¦RIC¦OTHU | 1000 t
AGMIP¦RIC¦PELA | 1
AGMIP¦RIC¦Prod | 1000 t
AGMIP¦RIC¦XPRP | index (2005 = 1)
AGMIP¦RIC¦XPRR | index (2005 = 1)
AGMIP¦RIC¦XPRX | index (2005 = 1)
AGMIP¦RIC¦YELA | 1
AGMIP¦RIC¦YEXO | index (2005 = 1)
AGMIP¦RIC¦YILD | t/ha
AGMIP¦RUM¦CONS | 1000 t
AGMIP¦RUM¦food | 1000 t
AGMIP¦RUM¦OTHU | 1000 t
AGMIP¦RUM¦PELA | 1
AGMIP¦RUM¦Prod | 1000 t
AGMIP¦RUM¦XPRP | index (2005 = 1)
AGMIP¦RUM¦XPRR | index (2005 = 1)
AGMIP¦RUM¦XPRX | index (2005 = 1)
AGMIP¦RUM¦YELA | 1
AGMIP¦SUG¦Area | 1000 ha
AGMIP¦SUG¦BFSH | Percentage (1=1%)
AGMIP¦SUG¦CONS | 1000 t
AGMIP¦SUG¦Feed | 1000 t
AGMIP¦SUG¦food | 1000 t
AGMIP¦SUG¦OTHU | 1000 t
AGMIP¦SUG¦PELA | 1
AGMIP¦SUG¦Prod | 1000 t
AGMIP¦SUG¦XPRP | index (2005 = 1)
AGMIP¦SUG¦XPRR | index (2005 = 1)
AGMIP¦SUG¦XPRX | index (2005 = 1)
AGMIP¦SUG¦YELA | 1
AGMIP¦SUG¦YEXO | index (2005 = 1)
AGMIP¦SUG¦YILD | t/ha
AGMIP¦WHT¦Area | 1000 ha
AGMIP¦WHT¦BFSH | Percentage (1=1%)
AGMIP¦WHT¦CONS | 1000 t
AGMIP¦WHT¦Feed | 1000 t
AGMIP¦WHT¦food | 1000 t
AGMIP¦WHT¦OTHU | 1000 t
AGMIP¦WHT¦PELA | 1
AGMIP¦WHT¦Prod | 1000 t
AGMIP¦WHT¦XPRP | index (2005 = 1)
AGMIP¦WHT¦XPRR | index (2005 = 1)
AGMIP¦WHT¦XPRX | index (2005 = 1)
AGMIP¦WHT¦YELA | 1
AGMIP¦WHT¦YEXO | index (2005 = 1)
AGMIP¦WHT¦YILD | t/ha
Agricultural Demand | million t DM/yr | total demand for food, non-food and feed products (crops and livestock) and bioenergy crops (1st & 2nd generation)
Agricultural Demand¦Bioenergy | million t DM/yr | agricultural demand level for all bioenergy (consumption, not production)
Agricultural Demand¦Bioenergy¦1st generation | million t DM/yr | demand for modern primary 1st generation products
Agricultural Demand¦Bioenergy¦2nd generation | million t DM/yr | demand for modern primary 2nd generation products
Agricultural Demand¦Crops¦Feed | million t DM/yr | demand for feed crop products
Agricultural Demand¦Crops¦Food | million t DM/yr | demand for food crop products
Agricultural Demand¦Crops¦Other | million t DM/yr | demand for non-food crop products
Agricultural Demand¦Feed | million t DM/yr | total demand for feed products (feed for animals based on crops and livestock) - excluding food, non-food and bioenergy demand
Agricultural Demand¦Food | million t DM/yr | total demand for food products (crops and livestock) - excluding non-food, feed and bioenergy demand
Agricultural Demand¦Livestock¦Feed | million t DM/yr | demand for feed livestock products
Agricultural Demand¦Livestock¦Food | million t DM/yr | demand for food livestock products
Agricultural Demand¦Livestock¦Other | million t DM/yr | demand for non-food livestock products
Agricultural Demand¦Other | million t DM/yr | total demand for non-food products (materials based on crops and livestock) - excluding food, feed and bioenergy demand
Agricultural Production | million t DM/yr | total production for food, non-food and feed products (crops and livestock) and bioenergy crops (1st & 2nd generation)
Agricultural Production¦Crops¦Energy | million t DM/yr | production of 2nd generation bioenergy crops
Agricultural Production¦Crops¦Non-Energy | million t DM/yr | production of food, non-food (material) and feed crops (incl. 1st generation but excl 2nd generation bioenergy crops)
Agricultural Production¦Crops¦Non-Energy¦Cereals | million t DM/yr | production of cereal crops: wheat, rice and coarse grains (maize, corn, millet, sorghum, barley, oats, rye)
Agricultural Production¦Livestock | million t DM/yr | production of livestock products
Agricultural Production¦Residues¦Energy | million t DM/yr | production of agricultural residues for modern bioenergy production
Agricultural Production¦Waste¦Energy | million t DM/yr | production of agricultural waste for modern bioenergy production
Capacity¦Electricity | GW | installed total electricity generation capacity
Capacity¦Electricity¦Biomass | GW | installed biomass electricity generation capacity
Capacity¦Electricity¦Coal | GW | installed coal electricity generation capacity
Capacity¦Electricity¦Gas | GW | installed gas electricity generation capacity
Capacity¦Electricity¦Geothermal | GW | total installed capacity of a new geothermal power plant
Capacity¦Electricity¦Hydro | GW | total installed capacity of hydro power plants
Capacity¦Electricity¦Nuclear | GW | operating nuclear power plants
Capacity¦Electricity¦Ocean | GW | total installed capacity of operating ocean power plants
Capacity¦Electricity¦Oil | GW | total installed capacity of operating oil plants
Capacity¦Electricity¦Other | GW | total installed capacity of all others types of operating power plants
Capacity¦Electricity¦Solar | GW | installed solar electricity generation capacity since the year 2005
Capacity¦Electricity¦Solar¦CSP | GW | total installed capacity of operating solar CSP facilities
Capacity¦Electricity¦Solar¦PV | GW | total installed capacity of operating solar PV systems
Capacity¦Electricity¦Wind | GW | total installed capacity of operating wind plants
Capacity¦Electricity¦Wind¦Offshore | GW | total installed capacity of a new offshore wind plant
Capacity¦Electricity¦Wind¦Onshore | GW | total installed capacity of a new onshore wind plant
Capital Cost¦Electricity¦Coal¦IGCC¦w/ CCS | $/kW | capital cost of new IGCC facilities with CCS
Capital Cost¦Electricity¦Coal¦IGCC¦w/o CCS | $/kW | capital cost of a new IGCC facility without CCS
Capital Cost¦Electricity¦Coal¦PC¦w/ CCS | $/kW | capital cost of new PC facilities with CCS
Capital Cost¦Electricity¦Coal¦PC¦w/o CCS | $/kW | capital cost of a new PC facility without CCS
Capital Cost¦Electricity¦Gas¦CC¦w/ CCS | $/kW | capital cost of a new gas combined cycle (CC) facility with CCS
Capital Cost¦Electricity¦Gas¦CC¦w/o CCS | $/kW | capital cost of a new gas combined cycle (CC) facility without CCS
Capital Cost¦Electricity¦Gas¦CT | $/kW | capital cost of a new gas combustion turbine (CT) facility
Capital Cost¦Electricity¦Gas¦CT¦w/o CCS | $/kW | #N/A
Capital Cost¦Electricity¦Geothermal | $/kW | capital cost of a new geothermal power plant
Capital Cost¦Electricity¦Nuclear | $/kW | capital cost of a new nuclear power plant
Capital Cost¦Electricity¦Solar¦CSP | $/kW | capital cost of a new solar CSP facility
Capital Cost¦Electricity¦Solar¦PV | $/kW | capital cost of new solar PV cells
Capital Cost¦Electricity¦Transmission¦AC | $/kW | capital cost for new electricity transmission capacities (alternating current)
Capital Cost¦Electricity¦Transmission¦DC | $/kW | capital cost for new electricity transmission capacities (direct current)
Capital Cost¦Electricity¦Wind | $/kW | capital cost of a new wind plant
Capital Cost¦Electricity¦Wind¦Offshore | $/kW | capital cost of a new offshore wind plant
Capital Cost¦Electricity¦Wind¦Onshore | $/kW | capital cost of a new onshore wind plant
Capital Cost¦Gases¦Transmission | $/kW | capital cost for a new gas pipeline
Concentration¦CH4 | ppb | atmospheric concentration of methane
Concentration¦CO2 | ppm | atmospheric concentration of carbon dioxide
Concentration¦N2O | ppb | atmospheric concentration of nitrous oxide
Consumption | billion US$2005/yr | total consumption of all goods, by all consumers in a region
Cumulative Capacity¦Electricity | GW | Cumulative installed total electricity generation capacity since the year 2005
Cumulative Capacity¦Electricity¦Biomass | GW | Cumulative installed biomass electricity generation capacity since the year 2005
Cumulative Capacity¦Electricity¦Biomass¦w/ CCS | GW | Cumulative installed biomass electricity generation capacity with CCS since the year 2005
Cumulative Capacity¦Electricity¦Biomass¦w/o CCS | GW | Cumulative installed biomass electricity generation capacity without CCS since the year 2005
Cumulative Capacity¦Electricity¦Coal | GW | Cumulative installed coal electricity generation capacity since the year 2005
Cumulative Capacity¦Electricity¦Coal¦IGCC¦w/ CCS | GW | Cumulative installed integrated gasification combined cycle (IGCC) electricity generation capacity with CCS since the year 2005
Cumulative Capacity¦Electricity¦Coal¦IGCC¦w/o CCS | GW | Cumulative installed integrated gasification combined cycle (IGCC) electricity generation capacity without CCS since the year 2005
Cumulative Capacity¦Electricity¦Coal¦w/ CCS | GW | Cumulative installed coal electricity generation capacity with CCS since the year 2005
Cumulative Capacity¦Electricity¦Coal¦w/o CCS | GW | Cumulative installed coal electricity generation capacity without CCS since the year 2005
Cumulative Capacity¦Electricity¦Gas | GW | Cumulative installed gas electricity generation capacity since the year 2005
Cumulative Capacity¦Electricity¦Gas¦CC¦w/ CCS | GW | Cumulative installed gas combined cycle (CC) electricity generation capacity with CCS since the year 2005
Cumulative Capacity¦Electricity¦Gas¦CC¦w/o CCS | GW | Cumulative installed gas combined cycle (CC) electricity generation capacity without CCS since the year 2005
Cumulative Capacity¦Electricity¦Gas¦CT | GW | Cumulative installed gas combustion turbine (CT) electricity generation capacity since the year 2005
Cumulative Capacity¦Electricity¦Gas¦w/ CCS | GW | Cumulative installed gas electricity generation capacity with CCS since the year 2005
Cumulative Capacity¦Electricity¦Gas¦w/o CCS | GW | Cumulative installed gas electricity generation capacity without CCS since the year 2005
Cumulative Capacity¦Electricity¦Non-Biomass Renewables | GW | Cumulative installed non-biomass renewable electricity generation capacity since the year 2005
Cumulative Capacity¦Electricity¦Nuclear | GW | Cumulative installed nuclear electricity generation capacity since the year 2005
Cumulative Capacity¦Electricity¦Oil | GW | #N/A
Cumulative Capacity¦Electricity¦Oil¦w/ CCS | GW | #N/A
Cumulative Capacity¦Electricity¦Oil¦w/o CCS | GW | #N/A
Cumulative Capacity¦Electricity¦Solar | GW | Cumulative installed solar electricity generation capacity since the year 2005
Cumulative Capacity¦Electricity¦Solar¦CSP | GW | Cumulative installed solar photovoltaic (PV) electricity generation capacity since the year 2005
Cumulative Capacity¦Electricity¦Solar¦PV | GW | Cumulative installed concentrating solar power (CSP) electricity generation capacity since the year 2005
Cumulative Capacity¦Electricity¦Wind | GW | Cumulative installed wind electricity generation capacity since the year 2005
Cumulative Capacity¦Electricity¦Wind¦Offshore | GW | Cumulative installed onshore wind electricity generation capacity since the year 2005
Cumulative Capacity¦Electricity¦Wind¦Onshore | GW | Cumulative installed offshore wind electricity generation capacity since the year 2005
Cumulative Capacity¦Hydrogen | GW | Cumulative installed total hydrogen production capacity since the year 2005
Cumulative Capacity¦Hydrogen¦Biomass | GW | Cumulative installed biomass hydrogen production capacity since the year 2005
Cumulative Capacity¦Hydrogen¦Biomass¦w/ CCS | GW | Cumulative installed biomass hydrogen production capacity with CCS since the year 2005
Cumulative Capacity¦Hydrogen¦Biomass¦w/o CCS | GW | Cumulative installed biomass hydrogen production capacity without CCS since the year 2005
Cumulative Capacity¦Hydrogen¦Electricity | GW | Cumulative installed electrolyzes hydrogen production capacity since the year 2005
Cumulative Capacity¦Hydrogen¦Fossil | GW | Cumulative installed fossil hydrogen production capacity since the year 2005
Cumulative Capacity¦Hydrogen¦Fossil¦w/ CCS | GW | Cumulative installed fossil hydrogen production capacity with CCS since the year 2005
Cumulative Capacity¦Hydrogen¦Fossil¦w/o CCS | GW | Cumulative installed fossil hydrogen production capacity without CCS since the year 2005
Cumulative Capacity¦Hydrogen¦Other | GW | Cumulative installed other hydrogen production capacity (e.g., thermochemical hydrogen from nuclear or solar heat) since the year 2005
Cumulative Capacity¦Liquids | GW | Cumulative installed refined liquids (e.g. oil products, fossil synfuels and biofuels) production capacity since the year 2005
Emissions¦C2F6 | kt C2F6/yr | total emissions of C2F6
Emissions¦C6F14 | kt C6F14/yr | total emissions of CF6F14
Emissions¦CF4 | kt CF4/yr | total emissions of CF4
Emissions¦CO2¦Carbon Capture and Storage | Mt CO2/yr | total carbon dioxide emissions captured and stored in geological deposits (e.g. in depleted oil and gas fields, unmined coal seams, saline aquifers) and the deep ocean, stored amounts should be reported as positive numbers
Emissions¦CO2¦Carbon Capture and Storage¦Biomass | Mt CO2/yr | total carbon dioxide emissions captured from bioenergy use and stored in geological deposits (e.g. in depleted oil and gas fields, unmined coal seams, saline aquifers) and the deep ocean, stored amounts should be reported as positive numbers
Emissions¦F-Gases | Mt CO2-equiv/yr | total F-gas emissions, including sulfur hexafluoride (SF6), hydrofluorocarbons (HFCs), perfluorocarbons (PFCs) (preferably use 100-year GWPs from AR4 for aggregation of different F-gases; in case other GWPs have been used, please document this on the 'comments' tab)
Emissions¦GHG¦Allowance Allocation | Mt CO2-equiv/yr | Initial allocation of GHG emission allowances under International Emissions Trading System implied by burden sharing scheme
Emissions¦GHG¦International Trading System | Mt CO2-equiv/yr | Total of physical emissions covered under the International Emissions Trading System (typically all Kyoto Gases)
Emissions¦HFC | kt HFC134a-equiv/yr | total emissions of hydrofluorocarbons (HFCs), provided as aggregate HFC134a-equivalents
Emissions¦HFC¦HFC125 | kt HFC125/yr | total emissions of HFC125
Emissions¦HFC¦HFC134a | kt HFC134a/yr | total emissions of HFC134a
Emissions¦HFC¦HFC143a | kt HFC143a/yr | total emissions of HFC143a
Emissions¦HFC¦HFC227ea | kt HFC227ea/yr | total emissions of HFC227ea
Emissions¦HFC¦HFC23 | kt HFC23/yr | total emissions of HFC23
Emissions¦HFC¦HFC245fa | kt HFC245fa/yr | total emissions of HFC245fa
Emissions¦HFC¦HFC32 | kt HFC32/yr | total emissions of HFC32
Emissions¦HFC¦HFC43-10 | kt HFC43-10/yr | total emissions of HFC343-10
Emissions¦Kyoto Gases | Mt CO2-equiv/yr | total Kyoto gas emissions, including CO2, CH4, N2O and F-Gases. Equivalent emissions calculated based on 100 yr GWP from IPCC AR4, Chap. 2 of WGI report
Emissions¦PFC | kt CF4-equiv/yr | total emissions of perfluorocarbons (PFCs), provided as aggregate CF4-equivalents
Emissions¦SF6 | kt SF6/yr | total emissions of sulfur hexafluoride (SF6)
Energy Service¦Residential and Commercial¦Floor Space | bn m2/yr | energy service demand for conditioned floor space in buildings
Energy Service¦Transportation¦Freight | bn tkm/yr | energy service demand for freight transport
Energy Service¦Transportation¦Passenger | bn pkm/yr | energy service demand for passenger transport
Fertilizer Use¦Nitrogen | Tg N/yr | total nitrogen fertilizer use
Fertilizer Use¦Phosphorus | Tg P/yr | total phosphorus fertilizer use
Final Energy | EJ/yr | total final energy consumption by all end-use sectors and all fuels, excluding transmission/distribution losses
Final Energy¦Electricity | EJ/yr | final energy consumption of electricity (including on-site solar PV), excluding transmission/distribution losses
Final Energy¦Gases | EJ/yr | final energy consumption of gases (natural gas, biogas, coal-gas), excluding transmission/distribution losses
Final Energy¦Geothermal | EJ/yr | final energy consumption of geothermal energy (e.g., from decentralized or small-scale geothermal heating systems) EXCLUDING geothermal heat pumps
Final Energy¦Heat | EJ/yr | final energy consumption of heat (e.g., district heat, process heat, solar heating and warm water), excluding transmission/distribution losses
Final Energy¦Hydrogen | EJ/yr | final energy consumption of hydrogen
Final Energy¦Industry | EJ/yr | final energy consumed by the industrial sector, including feedstocks, including agriculture and fishing
Final Energy¦Industry¦Electricity | EJ/yr | final energy consumption by the industrial sector of electricity (including on-site solar PV), excluding transmission/distribution losses
Final Energy¦Industry¦Gases | EJ/yr | final energy consumption by the industrial sector of gases (natural gas, biogas, coal-gas), excluding transmission/distribution losses
Final Energy¦Industry¦Heat | EJ/yr | final energy consumption by the industrial sector of heat (e.g., district heat, process heat, solar heating and warm water), excluding transmission/distribution losses
Final Energy¦Industry¦Hydrogen | EJ/yr | final energy consumption by the industrial sector of hydrogen
Final Energy¦Industry¦Liquids | EJ/yr | final energy consumption by the industrial sector of refined liquids (conventional & unconventional oil, biofuels, coal-to-liquids, gas-to-liquids)
Final Energy¦Industry¦Other | EJ/yr | final energy consumption by the industrial sector of other sources that do not fit to any other category (please provide a definition of the sources in this category in the 'comments' tab)
Final Energy¦Industry¦Solids | EJ/yr | final energy solid fuel consumption by the industrial sector (including coal and solid biomass)
Final Energy¦Industry¦Solids¦Biomass | EJ/yr | final energy consumption by the industrial sector of solid biomass (modern and traditional), excluding final energy consumption of bioliquids which are reported in the liquids category
Final Energy¦Industry¦Solids¦Coal | EJ/yr | final energy coal consumption by the industrial sector
Final Energy¦Liquids | EJ/yr | final energy consumption of refined liquids (conventional & unconventional oil, biofuels, coal-to-liquids, gas-to-liquids)
Final Energy¦Other | EJ/yr | final energy consumption of other sources that do not fit to any other category (please provide a definition of the sources in this category in the 'comments' tab)
Final Energy¦Other Sector | EJ/yr | total final energy consumption by other sectors
Final Energy¦Other Sector¦Electricity | EJ/yr | final energy consumption by other sectors of electricity (including on-site solar PV), excluding transmission/distribution losses
Final Energy¦Other Sector¦Gases | EJ/yr | final energy consumption by other sectors of gases (natural gas, biogas, coal-gas), excluding transmission/distribution losses
Final Energy¦Other Sector¦Heat | EJ/yr | final energy consumption by other sectors of heat (e.g., district heat, process heat, solar heating and warm water), excluding transmission/distribution losses
Final Energy¦Other Sector¦Hydrogen | EJ/yr | final energy consumption by other sectors of hydrogen
Final Energy¦Other Sector¦Liquids | EJ/yr | final energy consumption by other sectors of refined liquids (conventional & unconventional oil, biofuels, coal-to-liquids, gas-to-liquids)
Final Energy¦Other Sector¦Other | EJ/yr | final energy consumption by other sectors of other sources that do not fit to any other category (please provide a definition of the sources in this category in the 'comments' tab)
Final Energy¦Other Sector¦Solids | EJ/yr | final energy solid fuel consumption by other sectors (including coal and solid biomass)
Final Energy¦Residential and Commercial | EJ/yr | final energy consumed in the residential & commercial sector
Final Energy¦Residential and Commercial¦Electricity | EJ/yr | final energy consumption by the residential & commercial sector of electricity (including on-site solar PV), excluding transmission/distribution losses
Final Energy¦Residential and Commercial¦Gases | EJ/yr | final energy consumption by the residential & commercial sector of gases (natural gas, biogas, coal-gas), excluding transmission/distribution losses
Final Energy¦Residential and Commercial¦Heat | EJ/yr | final energy consumption by the residential & commercial sector of heat (e.g., district heat, process heat, solar heating and warm water), excluding transmission/distribution losses
Final Energy¦Residential and Commercial¦Hydrogen | EJ/yr | final energy consumption by the residential & commercial sector of hydrogen
Final Energy¦Residential and Commercial¦Liquids | EJ/yr | final energy consumption by the residential & commercial sector of refined liquids (conventional & unconventional oil, biofuels, coal-to-liquids, gas-to-liquids)
Final Energy¦Residential and Commercial¦Other | EJ/yr | final energy consumption by the residential & commercial sector of other sources that do not fit to any other category (please provide a definition of the sources in this category in the 'comments' tab)
Final Energy¦Residential and Commercial¦Solids | EJ/yr | final energy solid fuel consumption by the residential & commercial sector (including coal and solid biomass)
Final Energy¦Residential and Commercial¦Solids¦Biomass | EJ/yr | final energy consumption by the residential & commercial sector of solid biomass (modern and traditional), excluding final energy consumption of bioliquids which are reported in the liquids category
Final Energy¦Residential and Commercial¦Solids¦Coal | EJ/yr | final energy coal consumption by the residential & commercial sector
Final Energy¦Residential and Commercial¦Space Heating | EJ/yr | final energy consumed for space heating in residential and commercial buildings
Final Energy¦Solar | EJ/yr | final energy consumption of solar energy (e.g., from roof-top solar hot water collector systems)
Final Energy¦Solids | EJ/yr | final energy solid fuel consumption (including coal and solid biomass)
Final Energy¦Solids¦Biomass | EJ/yr | final energy consumption of solid biomass (modern and traditional), excluding final energy consumption of bioliquids which are reported in the liquids category
Final Energy¦Solids¦Biomass¦Traditional | EJ/yr | final energy consumption of traditional biomass
Final Energy¦Solids¦Coal | EJ/yr | final energy coal consumption
Final Energy¦Transportation | EJ/yr | final energy consumed in the transportation sector, including bunker fuels, excluding pipelines
Final Energy¦Transportation¦Electricity | EJ/yr | final energy consumption by the transportation sector of electricity (including on-site solar PV), excluding transmission/distribution losses
Final Energy¦Transportation¦Freight | EJ/yr | final energy consumed for freight transportation
Final Energy¦Transportation¦Gases | EJ/yr | final energy consumption by the transportation sector of gases (natural gas, biogas, coal-gas), excluding transmission/distribution losses
Final Energy¦Transportation¦Hydrogen | EJ/yr | final energy consumption by the transportation sector of hydrogen
Final Energy¦Transportation¦Liquids | EJ/yr | final energy consumption by the transportation sector of refined liquids (conventional & unconventional oil, biofuels, coal-to-liquids, gas-to-liquids)
Final Energy¦Transportation¦Liquids¦Biomass | EJ/yr | final energy consumption by the transportation sector of liquid biofuels
Final Energy¦Transportation¦Liquids¦Coal | EJ/yr | final energy consumption by the transportation sector of coal based liquids (coal-to-liquids)
Final Energy¦Transportation¦Liquids¦Natural Gas | EJ/yr | final energy consumption by the transportation sector of natrual gas based liquids (gas-to-liquids)
Final Energy¦Transportation¦Liquids¦Oil | EJ/yr | final energy consumption by the transportation sector of liquid oil products (from conventional & unconventional oil)
Final Energy¦Transportation¦Other | EJ/yr | final energy consumption by the transportation sector of other sources that do not fit to any other category (please provide a definition of the sources in this category in the 'comments' tab)
Final Energy¦Transportation¦Passenger | EJ/yr | final energy consumed for passenger transportation
Food Energy Supply | EJ/yr | total calory food demand
Food Energy Supply¦Crops¦Per Capita | kcal/cap/day | crop per capita calory demand
Food Energy Supply¦Livestock | EJ/yr | calory food demand for livestock products
Food Energy Supply¦Livestock¦Per Capita | kcal/cap/day | livestock per capita calory demand
Food Energy Supply¦Per Capita | kcal/cap/day | total per capita calory demand, conversion factor: 1 kcal = 4,1868 kJ
Forcing | W/m2 | radiative forcing from all greenhouse gases and forcing agents, including contributions from albedo change, nitrate, and mineral dust
Forcing¦Aerosol | W/m2 | total radiative forcing from all aerosols
Forcing¦Aerosol¦BC | W/m2 | total radiative forcing from black carbon
Forcing¦Aerosol¦OC | W/m2 | total radiative forcing from organic carbon
Forcing¦Aerosol¦Other | W/m2 | total radiative forcing from aerosols not covered in the other categories (including aerosols from biomass burning)
Forcing¦Aerosol¦Sulfate Direct | W/m2 | total radiative forcing from direct sufate effects
Forcing¦AN3A | W/m2 | radiative forcing from all greenhouse gases and forcing agents, excluding contributions from albedo, nitrate, and mineral dust
Forcing¦CH4 | W/m2 | total radiative forcing from CH4
Forcing¦CO2 | W/m2 | total radiative forcing from CO2
Forcing¦F-Gases | W/m2 | total radiative forcing from F-gases
Forcing¦Kyoto Gases | W/m2 | radiative forcing of the six Kyoto gases (CO2, CH4, N2O, SF6, HFCs, PFCs)
Forcing¦N2O | W/m2 | total radiative forcing from N2O
Forcing¦Other | W/m2 | total radiative forcing from factors not covered in other categories (including stratospheric ozone and startospheric water vapor)
Forestry Demand¦Roundwood | million m3/yr | demand for total roundwood
Forestry Demand¦Roundwood¦Industrial Roundwood | million m3/yr | demand for industrial roundwood
Forestry Demand¦Roundwood¦Wood Fuel | million m3/yr | demand for wood fuel
Forestry Production¦Forest Residues | million t DM/yr | production of forest residues for modern bioenergy production (including fuelwood) - take care: bioenergy demand in the category of Agricultural demand can also be fulfilled by forestry residues.
Forestry Production¦Roundwood | million m3/yr | production of total roundwood
Forestry Production¦Roundwood¦Industrial Roundwood | million m3/yr | production of industrial roundwood
Forestry Production¦Roundwood¦Wood Fuel | million m3/yr | production of wood fuel
GDP¦MER | billion US$2005/yr | GDP at market exchange rate
GDP¦PPP | billion US$2005/yr | GDP converted to US $ using purchasing power parity
Investment¦All | billion US$2005/yr | Total economy wide investments (macroecomic capital stock, energy system, R&D, ...)
Investment¦Energy Demand | billion US$2005/yr | investments into energy demand
Investment¦Energy Demand¦Efficiency and Decarbonization | billion US$2005/yr | investments in the energy end-use sectors (industry, residential and commercial, transportation). These should be computed using unit cost differences of transport technologies with respect to the corresponding baseline scenario.
Investment¦Energy Demand¦Industry¦Efficiency and Decarbonization | billion US$2005/yr | investments for industry. These should be computed using unit cost differences of transport technologies with respect to the corresponding baseline scenario For plants equipped with CCS, the investment in the capturing equipment should be included but not the one on CO2 transport and storage.
Investment¦Energy Demand¦Residential and Commercial¦Efficiency and Decarbonization | billion US$2005/yr | investments for residential and commercial buildings. These should be computed using unit cost differences of transport technologies with respect to the corresponding baseline scenario.
Investment¦Energy Demand¦Transportation¦Efficiency and Decarbonization | billion US$2005/yr | investments for transportation. These should be computed using unit cost differences of transport technologies with respect to the corresponding baseline scenario.
Investment¦Energy Supply | billion US$2005/yr | Investments into the energy supply system
Investment¦Energy Supply¦CO2 Transport and Storage | billion US$2005/yr | investment in CO2 transport and storage (note that investment in the capturing equipment should be included along with the power plant technology)
Investment¦Energy Supply¦Electricity | billion US$2005/yr | Investments into new electricity generation capacity
Investment¦Energy Supply¦Electricity¦Electricity Storage | billion US$2005/yr | investments in electricity storage technologies (e.g., batteries, compressed air storage reservoirs, etc.)
Investment¦Energy Supply¦Electricity¦Fossil | billion US$2005/yr | investments in new power generation for the specified power plant category. If the model features several sub-catergories, the total investments should be reported. For plants equipped with CCS, the investment in the capturing equipment should be included but not the one on transport and storage.
Investment¦Energy Supply¦Electricity¦Fossil¦Coal | billion US$2005/yr | investments in new power generation for the specified power plant category. If the model features several sub-catergories, the total investments should be reported. For plants equipped with CCS, the investment in the capturing equipment should be included but not the one on transport and storage.
Investment¦Energy Supply¦Electricity¦Fossil¦Coal¦w/ CCS | billion US$2005/yr | investments in new power generation for the specified power plant category. If the model features several sub-catergories, the total investments should be reported. For plants equipped with CCS, the investment in the capturing equipment should be included but not the one on transport and storage.
Investment¦Energy Supply¦Electricity¦Fossil¦Coal¦w/o CCS | billion US$2005/yr | investments in new power generation for the specified power plant category. If the model features several sub-catergories, the total investments should be reported. For plants equipped with CCS, the investment in the capturing equipment should be included but not the one on transport and storage.
Investment¦Energy Supply¦Electricity¦Fossil¦Gas | billion US$2005/yr | investments in new power generation for the specified power plant category. If the model features several sub-catergories, the total investments should be reported. For plants equipped with CCS, the investment in the capturing equipment should be included but not the one on transport and storage.
Investment¦Energy Supply¦Electricity¦Fossil¦Gas¦w/ CCS | billion US$2005/yr | investments in new power generation for the specified power plant category. If the model features several sub-catergories, the total investments should be reported. For plants equipped with CCS, the investment in the capturing equipment should be included but not the one on transport and storage.
Investment¦Energy Supply¦Electricity¦Fossil¦Gas¦w/o CCS | billion US$2005/yr | investments in new power generation for the specified power plant category. If the model features several sub-catergories, the total investments should be reported. For plants equipped with CCS, the investment in the capturing equipment should be included but not the one on transport and storage.
Investment¦Energy Supply¦Electricity¦Fossil¦Oil | billion US$2005/yr | investments in new power generation for the specified power plant category. If the model features several sub-catergories, the total investments should be reported. For plants equipped with CCS, the investment in the capturing equipment should be included but not the one on transport and storage.
Investment¦Energy Supply¦Electricity¦Fossil¦Oil¦w/ CCS | billion US$2005/yr | investments in new power generation for the specified power plant category. If the model features several sub-catergories, the total investments should be reported. For plants equipped with CCS, the investment in the capturing equipment should be included but not the one on transport and storage.
Investment¦Energy Supply¦Electricity¦Fossil¦Oil¦w/o CCS | billion US$2005/yr | investments in new power generation for the specified power plant category. If the model features several sub-catergories, the total investments should be reported. For plants equipped with CCS, the investment in the capturing equipment should be included but not the one on transport and storage.
Investment¦Energy Supply¦Electricity¦Non-fossil | billion US$2005/yr | investments in new power generation for the specified power plant category. If the model features several sub-catergories, the total investments should be reported. For plants equipped with CCS, the investment in the capturing equipment should be included but not the one on transport and storage.
Investment¦Energy Supply¦Electricity¦Non-fossil¦Biomass | billion US$2005/yr | investments in new power generation for the specified power plant category. If the model features several sub-catergories, the total investments should be reported. For plants equipped with CCS, the investment in the capturing equipment should be included but not the one on transport and storage.
Investment¦Energy Supply¦Electricity¦Non-fossil¦Biomass¦w/ CCS | billion US$2005/yr | investments in new power generation for the specified power plant category. If the model features several sub-catergories, the total investments should be reported. For plants equipped with CCS, the investment in the capturing equipment should be included but not the one on transport and storage.
Investment¦Energy Supply¦Electricity¦Non-fossil¦Biomass¦w/o CCS | billion US$2005/yr | investments in new power generation for the specified power plant category. If the model features several sub-catergories, the total investments should be reported. For plants equipped with CCS, the investment in the capturing equipment should be included but not the one on transport and storage.
Investment¦Energy Supply¦Electricity¦Non-fossil¦Non-Biomass Renewables | billion US$2005/yr | investments in new power generation for the specified power plant category. If the model features several sub-catergories, the total investments should be reported. For plants equipped with CCS, the investment in the capturing equipment should be included but not the one on transport and storage.
Investment¦Energy Supply¦Electricity¦Non-fossil¦Non-Biomass Renewables¦Geothermal | billion US$2005/yr | investments in new power generation for the specified power plant category. If the model features several sub-catergories, the total investments should be reported. For plants equipped with CCS, the investment in the capturing equipment should be included but not the one on transport and storage.
Investment¦Energy Supply¦Electricity¦Non-fossil¦Non-Biomass Renewables¦Hydro | billion US$2005/yr | investments in new power generation for the specified power plant category. If the model features several sub-catergories, the total investments should be reported. For plants equipped with CCS, the investment in the capturing equipment should be included but not the one on transport and storage.
Investment¦Energy Supply¦Electricity¦Non-fossil¦Non-Biomass Renewables¦Ocean | billion US$2005/yr | investments in new power generation for the specified power plant category. If the model features several sub-catergories, the total investments should be reported. For plants equipped with CCS, the investment in the capturing equipment should be included but not the one on transport and storage.
Investment¦Energy Supply¦Electricity¦Non-fossil¦Non-Biomass Renewables¦Solar | billion US$2005/yr | investments in new power generation for the specified power plant category. If the model features several sub-catergories, the total investments should be reported. For plants equipped with CCS, the investment in the capturing equipment should be included but not the one on transport and storage.
Investment¦Energy Supply¦Electricity¦Non-fossil¦Non-Biomass Renewables¦Wind | billion US$2005/yr | investments in new power generation for the specified power plant category. If the model features several sub-catergories, the total investments should be reported. For plants equipped with CCS, the investment in the capturing equipment should be included but not the one on transport and storage.
Investment¦Energy Supply¦Electricity¦Non-fossil¦Nuclear | billion US$2005/yr | investments in new power generation for the specified power plant category. If the model features several sub-catergories, the total investments should be reported. For plants equipped with CCS, the investment in the capturing equipment should be included but not the one on transport and storage.
Investment¦Energy Supply¦Electricity¦Other | billion US$2005/yr | investments in new power generation for the specified power plant category. If the model features several sub-catergories, the total investments should be reported. For plants equipped with CCS, the investment in the capturing equipment should be included but not the one on transport and storage.
Investment¦Energy Supply¦Electricity¦Transmission and Distribution | billion US$2005/yr | investments in transmission and distribution of power generation
Investment¦Energy Supply¦Extraction¦Bioenergy | billion US$2005/yr | investments for extraction and production of bioenergy
Investment¦Energy Supply¦Extraction¦Fossil | billion US$2005/yr | investments for all types of fossil extraction
Investment¦Energy Supply¦Extraction¦Fossil¦Coal | billion US$2005/yr | investments for extraction and conversion of coal. These should include mining, shipping and ports
Investment¦Energy Supply¦Extraction¦Fossil¦Gas | billion US$2005/yr | investments for extraction and conversion of natural gas. These should include upstream, LNG chain and transmission and distribution
Investment¦Energy Supply¦Extraction¦Fossil¦Oil | billion US$2005/yr | investments for extraction and conversion of oil. These should include upstream, transport and refining
Investment¦Energy Supply¦Extraction¦Uranium | billion US$2005/yr | investments for extraction and conversion of uranium. These should include mining, conversion and enrichment
Investment¦Energy Supply¦Heat | billion US$2005/yr | investments in heat generation facilities
Investment¦Energy Supply¦Hydrogen | billion US$2005/yr | total capital investment in new hydrogen prodcution capacity
Investment¦Energy Supply¦Hydrogen¦Fossil | billion US$2005/yr | investments for the production of hydrogen from the specified source. For plants equipped with CCS, the investment in the capturing equipment should be included but not the one on transport and storage.
Investment¦Energy Supply¦Hydrogen¦Other | billion US$2005/yr | investments for the production of hydrogen from the specified source. For plants equipped with CCS, the investment in the capturing equipment should be included but not the one on transport and storage.
Investment¦Energy Supply¦Hydrogen¦Renewable | billion US$2005/yr | investments for the production of hydrogen from the specified source. For plants equipped with CCS, the investment in the capturing equipment should be included but not the one on transport and storage.
Investment¦Energy Supply¦Liquids | billion US$2005/yr | total capital investment in new liquid production capacity
Investment¦Energy Supply¦Liquids¦Oil Refineries | billion US$2005/yr | investments for the production of fossil fuels from oil refineries For plants equipped with CCS, the investment in the capturing equipment should be included but not the one on transport and storage.
Investment¦Energy Supply¦Liquids¦Synthetic Fuels¦Biomass | billion US$2005/yr | investments for the production of biofuels. These should not include the costs of the feedstock. For plants equipped with CCS, the investment in the capturing equipment should be included but not the one on transport and storage.
Investment¦Energy Supply¦Liquids¦Synthetic Fuels¦Fossil | billion US$2005/yr | investments for the production of fossil synfuels. For plants equipped with CCS, the investment in the capturing equipment should be included but not the one on transport and storage.
Investment¦Energy Supply¦Other | billion US$2005/yr | total capital investment in prodcution capacity of secondary energy carriers that do not fit any other category
Investment¦RnD | billion US$2005/yr | Investments into research and development, economy wide
Investment¦RnD¦Energy Supply | billion US$2005/yr | Investments into research and development, energy supply sector
Land Cover | million ha | total land cover
Land Cover¦Built-up Area | million ha | built-up area
Land Cover¦Cropland | million ha | total arable land, i.e. land in bioenergy crop, food, and feed/fodder crops, permant crops as well as other arable land (physical area)
Land Cover¦Cropland¦Cereals | million ha | land dedicated to cereal crops: wheat, rice and coarse grains (maize, corn, millet, sorghum, barley, oats, rye)
Land Cover¦Cropland¦Energy Crops | million ha | land dedicated to energy crops (e.g., switchgrass, miscanthus, fast-growing wood species)
Land Cover¦Cropland¦Energy Crops¦Irrigated | million ha | actually irrigated land dedicated to energy crops (e.g., switchgrass, miscanthus, fast-growing wood species)
Land Cover¦Cropland¦Irrigated | million ha | actually irrigated land, i.e. land in non-forest bioenergy crop, food, and feed/fodder crops, as well as other arable land (cultivated area)
Land Cover¦Forest | million ha | managed and unmanaged forest area
Land Cover¦Forest¦Afforestation and Reforestation | million ha | Area for afforestation and reforestation
Land Cover¦Forest¦Forestry | million ha | forestry area for timber production
Land Cover¦Forest¦Forestry¦Harvested Area | million ha | Forest area harvested
Land Cover¦Forest¦Managed | million Ha/yr
Land Cover¦Forest¦Natural Forest | million ha | Undisturbed natural forests and modified natural forests
Land Cover¦Other Arable Land | million ha
Land Cover¦Other Land | million ha
Land Cover¦Other Natural Land | million ha | natural arable and non-arable land excluding forest
Land Cover¦Pasture | million ha | pasture land. All categories of pasture land - not only high quality rangeland. Based on FAO definition of "permanent meadows and pastures"
LCOE¦Electricity¦Biomass¦w/ CCS | US$2005/MWh | average levelized cost of electricity of biomass generated power with CCS (weighted by the share of electricity of the various power plant types). LCOE should include the investment, O&M, fuel and decomissioning costs. Each model is free to chose its own discount rate. LCOE should NOT include effect of carbon price.
LCOE¦Electricity¦Biomass¦w/ CCS¦w/ Carbon Price | US$2005/MWh | average levelized cost of electricity of biomass-fired power with CCS (weighted by the share of electricity of the various power plant types). LCOE should include the investment, O&M, fuel and decomissioning costs. Each model is free to chose its own discount rate. LCOE should INCLUDE effect of carbon price.
LCOE¦Electricity¦Biomass¦w/o CCS | US$2005/MWh | average levelized cost of electricity of biomass generated power without CCS (weighted by the share of electricity of the various power plant types). LCOE should include the investment, O&M, fuel and decomissioning costs. Each model is free to chose its own discount rate. LCOE should NOT include effect of carbon price.
LCOE¦Electricity¦Coal¦w/ CCS | US$2005/MWh | average levelized cost of electricity of coal-fired power with CCS (weighted by the share of electricity of the various power plant types). LCOE should include the investment, O&M, fuel and decomissioning costs. Each model is free to chose its own discount rate. LCOE should NOT include effect of carbon price.
LCOE¦Electricity¦Coal¦w/ CCS¦w/ Carbon Price | US$2005/MWh | average levelized cost of electricity of coal-fired power with CCS (weighted by the share of electricity of the various power plant types). LCOE should include the investment, O&M, fuel and decomissioning costs. Each model is free to chose its own discount rate. LCOE should INCLUDE effect of carbon price.
LCOE¦Electricity¦Coal¦w/o CCS | US$2005/MWh | average levelized cost of electricity of coal-fired power without CCS (weighted by the share of electricity of the various power plant types). LCOE should include the investment, O&M, fuel and decomissioning costs. Each model is free to chose its own discount rate. LCOE should NOT include effect of carbon price.
LCOE¦Electricity¦Gas¦w/ CCS | US$2005/MWh | average levelized cost of electricity of gas-fired power with CCS (weighted by the share of electricity of the various power plant types). LCOE should include the investment, O&M, fuel and decomissioning costs. Each model is free to chose its own discount rate. LCOE should NOT include effect of carbon price.
LCOE¦Electricity¦Gas¦w/o CCS | US$2005/MWh | average levelized cost of electricity of gas-fired power without CCS (weighted by the share of electricity of the various power plant types). LCOE should include the investment, O&M, fuel and decomissioning costs. Each model is free to chose its own discount rate. LCOE should NOT include effect of carbon price.
LCOE¦Electricity¦Non-Biomass Renewables | US$2005/MWh | average levelized cost of electricity of non-biomass renewable generated power (weighted by the share of electricity of the various power plant types). LCOE should include the investment, O&M, fuel and decomissioning costs. Each model is free to chose its own discount rate. LCOE should NOT include effect of carbon price.
LCOE¦Electricity¦Nuclear | US$2005/MWh | average levelized cost of electricity of nuclear generated power (weighted by the share of electricity of the various power plant types). LCOE should include the investment, O&M, fuel and decomissioning costs. Each model is free to chose its own discount rate. LCOE should NOT include effect of carbon price.
LCOE¦Electricity¦Solar¦Average | US$2005/MWh | marginal levelized cost of electricity of solar power (of the power plant type at the margin). LCOE should include the investment, O&M, fuel and decomissioning costs. Each model is free to chose its own discount rate. LCOE should NOT include effect of carbon price.
LCOE¦Electricity¦Solar¦Marginal | US$2005/MWh | average levelized cost of electricity of solar power (weighted by the share of electricity of the various power plant types). LCOE should include the investment, O&M, fuel and decomissioning costs. Each model is free to chose its own discount rate. LCOE should NOT include effect of carbon price.
LCOE¦Electricity¦Wind¦Average | US$2005/MWh | marginal levelized cost of electricity of wind power (of the power plant type at the margin). LCOE should include the investment, O&M, fuel and decomissioning costs. Each model is free to chose its own discount rate. LCOE should NOT include effect of carbon price.
LCOE¦Electricity¦Wind¦Marginal | US$2005/MWh | average levelized cost of electricity of wind power (weighted by the share of electricity of the various power plant types). LCOE should include the investment, O&M, fuel and decomissioning costs. Each model is free to chose its own discount rate. LCOE should NOT include effect of carbon price.
LCOE¦Liquids¦Biomass¦w/ CCS | US$2005/MWh | average levelized cost of liquids produced from biomass sources and using CCS (weighted by the share of fuels of the various plant types). LCOE should include the investment, O&M, fuel and decomissioning costs. Each model is free to chose its own discount rate. LCOE should NOT include effect of carbon price.
LCOE¦Liquids¦Biomass¦w/o CCS | US$2005/MWh | average levelized cost of liquids produced from biomass sources and not using CCS (weighted by the share of fuels of the various plant types). LCOE should include the investment, O&M, fuel and decomissioning costs. Each model is free to chose its own discount rate. LCOE should NOT include effect of carbon price.
LCOE¦Liquids¦Coal¦w/ CCS | US$2005/MWh | average levelized cost of liquids produced from coal-to-liquids processes and not using CCS (weighted by the share of fuels of the various plant types). LCOE should include the investment, O&M, fuel and decomissioning costs. Each model is free to chose its own discount rate. LCOE should NOT include effect of carbon price.
LCOE¦Liquids¦Coal¦w/o CCS | US$2005/MWh | average levelized cost of liquids produced from coal-to-liquids processes and not using CCS (weighted by the share of fuels of the various plant types). LCOE should include the investment, O&M, fuel and decomissioning costs. Each model is free to chose its own discount rate. LCOE should NOT include effect of carbon price.
LCOE¦Liquids¦Oil | US$2005/MWh | average levelized cost of liquids produced from conventional or unconventional oil (weighted by the share of fuels of the various plant types). LCOE should include the investment, O&M, fuel and decomissioning costs. Each model is free to chose its own discount rate. LCOE should NOT include effect of carbon price.
Policy Cost¦Additional Total Energy System Cost | billion US$2005/yr | additional energy system cost associated with the policy
Policy Cost¦Area under MAC Curve | billion US$2005/yr | total costs of the policy, i.e. the area under the Marginal Abatement Cost (MAC) curve
Policy Cost¦Consumption Loss | billion US$2005/yr | consumption loss in a policy scenario compared to the corresponding baseline (losses should be reported as negative numbers)
Policy Cost¦Equivalent Variation | billion US$2005/yr | equivalent variation associated with the given policy
Policy Cost¦GDP Loss | billion US$2005/yr | GDP loss in a policy scenario compared to the corresponding baseline (losses should be reported as negative numbers)
Policy Cost¦Other | billion US$2005/yr | any other indicator of policy cost (e.g., compensated variation). (please indicate what type of policy cost is measured on the 'comments' tab)
Population | million | total population
Population¦Urban | million | urban population
Price¦Agriculture¦Non-Energy Crops and Livestock¦Index | Index (2005 = 1) | weighted average price index of non-energy crops and livestock products
Price¦Agriculture¦Non-Energy Crops¦Index | Index (2005 = 1) | weighted average price index of non-energy crops
Price¦Carbon | US$2005/t CO2 | price of carbon (for regional aggregrates the weighted price of carbon by subregion should be used)
Price¦Primary Energy¦Biomass | US$2005/GJ | biomass producer price
Price¦Primary Energy¦Coal | US$2005/GJ | coal price at the primary level (i.e. the spot price at the global or regional market)
Price¦Primary Energy¦Gas | US$2005/GJ | natural gas price at the primary level (i.e. the spot price at the global or regional market)
Price¦Primary Energy¦Oil | US$2005/GJ | crude oil price at the primary level (i.e. the spot price at the global or regional market)
Price¦Secondary Energy¦Electricity | US$2005/GJ | electricity price at the secondary level, i.e. for large scale consumers (e.g. aluminum production). Prices should include the effect of carbon prices.
Price¦Secondary Energy¦Liquids¦Biomass | US$2005/GJ | biofuel price at the secondary level, i.e. for biofuel consumers
Primary Energy | EJ/yr | total primary energy consumption (direct equivalent)
Primary Energy¦Biomass | EJ/yr | primary energy consumption of purpose-grown bioenergy crops, crop and forestry residue bioenergy, municipal solid waste bioenergy, traditional biomass
Primary Energy¦Biomass¦1st Generation | EJ/yr | biomass primary energy from 1st generation biofuel crops (e.g., sugar cane, rapeseed oil, maize, sugar beet)
Primary Energy¦Biomass¦Energy Crops | EJ/yr | biomass primary energy from purpose-grown bioenergy crops
Primary Energy¦Biomass¦Modern | EJ/yr | modern biomass primary energy consumption, including purpose-grown bioenergy crops, crop and forestry residue bioenergy and municipal solid waste bioenergy
Primary Energy¦Biomass¦Other | EJ/yr | biomass primary energy from other sources (including logs, algae, etc.) that do not fit to any other category (please provide a definition of the sources in this category in the 'comments' tab)
Primary Energy¦Biomass¦Residues | EJ/yr | biomass primary energy from residues
Primary Energy¦Biomass¦Traditional | EJ/yr | traditional biomass primary energy consumption
Primary Energy¦Biomass¦w/ CCS | EJ/yr | purpose-grown bioenergy crops, crop and forestry residue bioenergy, municipal solid waste bioenergy, traditional biomass primary energy consumption used in combination with CCS
Primary Energy¦Biomass¦w/o CCS | EJ/yr | purpose-grown bioenergy crops, crop and forestry residue bioenergy, municipal solid waste bioenergy, traditional biomass primary energy consumption without CCS
Primary Energy¦Coal | EJ/yr | coal primary energy consumption
Primary Energy¦Coal¦w/ CCS | EJ/yr | coal primary energy consumption used in combination with CCS
Primary Energy¦Coal¦w/o CCS | EJ/yr | coal primary energy consumption without CCS
Primary Energy¦Fossil | EJ/yr | coal, gas, conventional and unconventional oil primary energy consumption
Primary Energy¦Fossil¦w/ CCS | EJ/yr | coal, gas, conventional and unconventional oil primary energy consumption used in combination with CCS
Primary Energy¦Fossil¦w/o CCS | EJ/yr | coal, gas, conventional and unconventional oil primary energy consumption without CCS
Primary Energy¦Gas | EJ/yr | gas primary energy consumption
Primary Energy¦Gas¦w/ CCS | EJ/yr | gas primary energy consumption used in combination with CCS
Primary Energy¦Gas¦w/o CCS | EJ/yr | gas primary energy consumption without CCS
Primary Energy¦Geothermal | EJ/yr | total geothermal primary energy consumption
Primary Energy¦Hydro | EJ/yr | total hydro primary energy consumption
Primary Energy¦Non-Biomass Renewables | EJ/yr | non-biomass renewable primary energy consumption (direct equivalent, includes hydro electricity, wind electricity, geothermal electricity and heat, solar electricity and heat and hydrogen, ocean energy)
Primary Energy¦Nuclear | EJ/yr | nuclear primary energy consumption (direct equivalent, includes electricity, heat and hydrogen production from nuclear energy)
Primary Energy¦Ocean | EJ/yr | total ocean primary energy consumption
Primary Energy¦Oil | EJ/yr | conventional & unconventional oil primary energy consumption
Primary Energy¦Oil¦w/ CCS | EJ/yr | conventional & unconventional oil primary energy consumption used in combination with CCS
Primary Energy¦Oil¦w/o CCS | EJ/yr | conventional & unconventional oil primary energy consumption without CCS
Primary Energy¦Other | EJ/yr | primary energy consumption from sources that do not fit to any other category (direct equivalent, please provide a definition of the sources in this category in the 'comments' tab)
Primary Energy¦Secondary Energy Trade | EJ/yr | trade in secondary energy carriers (e.g. electricity, hydrogen, fossil synfuels, negative means net exports)
Primary Energy¦Solar | EJ/yr | total solar primary energy consumption
Primary Energy¦Wind | EJ/yr | total wind primary energy consumption
Resource¦Cumulative Extraction¦Coal | EJ | Cumulative coal extraction since the year 2005 (in case you are using a different base year for caculating cumulative extraction, please report this on the comment tab)
Resource¦Cumulative Extraction¦Gas | EJ | Cumulative gas extraction since the year 2005 (in case you are using a different base year for caculating cumulative extraction, please report this on the comment tab)
Resource¦Cumulative Extraction¦Gas¦Conventional | EJ | Cumulative extraction of conventional gas since the year 2005 (in case you are using a different base year for caculating cumulative extraction, please report this on the comment tab)
Resource¦Cumulative Extraction¦Gas¦Unconventional | EJ | Cumulative extraction of unconventional gas since the year 2005 (in case you are using a different base year for caculating cumulative extraction, please report this on the comment tab)
Resource¦Cumulative Extraction¦Oil | EJ | Cumulative oil extraction since the year 2005 (in case you are using a different base year for caculating cumulative extraction, please report this on the comment tab)
Resource¦Cumulative Extraction¦Oil¦Conventional | EJ | Cumulative extraction of conventional oil since the year 2005 (in case you are using a different base year for caculating cumulative extraction, please report this on the comment tab)
Resource¦Cumulative Extraction¦Oil¦Unconventional | EJ | Cumulative extraction of unconventional oil since the year 2005 (in case you are using a different base year for caculating cumulative extraction, please report this on the comment tab)
Resource¦Cumulative Extraction¦Uranium | ktU | Cumulative extraction of uranium since the year 2005 (in case you are using a different base year for caculating cumulative extraction, please report this on the comment tab)
Secondary Energy | EJ/yr | total secondary energy - the sum of all secondary energy carrier production (for consistency checks)
Secondary Energy¦Electricity | EJ/yr | total net electricity production
Secondary Energy¦Electricity¦Biomass | EJ/yr | net electricity production from municipal solid waste, purpose-grown biomass, crop residues, forest industry waste, biogas
Secondary Energy¦Electricity¦Biomass¦w/ CCS | EJ/yr | net electricity production from municipal solid waste, purpose-grown biomass, crop residues, forest industry waste with a CO2 capture component
Secondary Energy¦Electricity¦Biomass¦w/o CCS | EJ/yr | net electricity production from municipal solid waste, purpose-grown biomass, crop residues, forest industry waste with freely vented CO2 emissions
Secondary Energy¦Electricity¦Coal | EJ/yr | net electricity production from coal
Secondary Energy¦Electricity¦Coal¦w/ CCS | EJ/yr | net electricity production from coal with a CO2 capture component
Secondary Energy¦Electricity¦Coal¦w/o CCS | EJ/yr | net electricity production from coal with freely vented CO2 emissions
Secondary Energy¦Electricity¦Gas | EJ/yr | net electricity production from natural gas
Secondary Energy¦Electricity¦Gas¦w/ CCS | EJ/yr | net electricity production from natural gas with a CO2 capture component
Secondary Energy¦Electricity¦Gas¦w/o CCS | EJ/yr | net electricity production from natural gas with freely vented CO2 emissions
Secondary Energy¦Electricity¦Geothermal | EJ/yr | net electricity production from all sources of geothermal energy (e.g., hydrothermal, enhanced geothermal systems)
Secondary Energy¦Electricity¦Hydro | EJ/yr | net hydroelectric production
Secondary Energy¦Electricity¦Non-Biomass Renewables | EJ/yr | net electricity production from hydro, wind, solar, geothermal, ocean, and other renewable sources (excluding bioenergy). This is a summary category for all the non-biomass renewables.
Secondary Energy¦Electricity¦Nuclear | EJ/yr | net electricity production from nuclear energy
Secondary Energy¦Electricity¦Ocean | EJ/yr | net electricity production from all sources of ocean energy (e.g., tidal, wave, ocean thermal electricity generation)
Secondary Energy¦Electricity¦Oil | EJ/yr | net electricity production from refined liquids
Secondary Energy¦Electricity¦Oil¦w/ CCS | EJ/yr | net electricity production from refined liquids with a CO2 capture component
Secondary Energy¦Electricity¦Oil¦w/o CCS | EJ/yr | net electricity production from refined liquids with freely vented CO2 emissions
Secondary Energy¦Electricity¦Other | EJ/yr | net electricity production from sources that do not fit to any other category (please provide a definition of the sources in this category in the 'comments' tab)
Secondary Energy¦Electricity¦Solar | EJ/yr | net electricity production from all sources of solar energy (e.g., PV and concentrating solar power)
Secondary Energy¦Electricity¦Solar¦CSP | EJ/yr | net electricity production from concentrating solar power (CSP)
Secondary Energy¦Electricity¦Solar¦PV | EJ/yr | net electricity production from solar photovoltaics (PV)
Secondary Energy¦Electricity¦Wind | EJ/yr | net electricity production from wind energy (on- and offshore)
Secondary Energy¦Electricity¦Wind¦Offshore | EJ/yr | net electricity production from offshore wind energy
Secondary Energy¦Electricity¦Wind¦Onshore | EJ/yr | net electricity production from onshore wind energy
Secondary Energy¦Gases | EJ/yr | total production of gaseous fuels, including natural gas
Secondary Energy¦Gases¦Biomass | EJ/yr | total production of biogas
Secondary Energy¦Gases¦Coal | EJ/yr | total production of coal gas from coal gasification
Secondary Energy¦Gases¦Natural Gas | EJ/yr | total production of natural gas
Secondary Energy¦Gases¦Other | EJ/yr | total production of gases from sources that do not fit any other category
Secondary Energy¦Heat | EJ/yr | total centralized heat generation
Secondary Energy¦Heat¦Biomass | EJ/yr | centralized heat generation from biomass
Secondary Energy¦Heat¦Coal | EJ/yr | centralized heat generation from coal
Secondary Energy¦Heat¦Gas | EJ/yr | centralized heat generation from gases
Secondary Energy¦Heat¦Geothermal | EJ/yr | centralized heat generation from geothermal energy EXCLUDING geothermal heat pumps
Secondary Energy¦Heat¦Nuclear | EJ/yr | centralized heat generation from nuclear energy
Secondary Energy¦Heat¦Oil | EJ/yr | centralized heat generation from oil products
Secondary Energy¦Heat¦Other | EJ/yr | centralized heat generation from sources that do not fit any other category (please provide a definition of the sources in this category in the 'comments' tab)
Secondary Energy¦Heat¦Solar | EJ/yr | centralized heat generation from solar energy
Secondary Energy¦Hydrogen | EJ/yr | total hydrogen production
Secondary Energy¦Hydrogen¦Biomass | EJ/yr | total hydrogen production from biomass
Secondary Energy¦Hydrogen¦Biomass¦w/ CCS | EJ/yr | hydrogen production from biomass with a CO2 capture component
Secondary Energy¦Hydrogen¦Biomass¦w/o CCS | EJ/yr | hydrogen production from biomass with freely vented CO2 emissions
Secondary Energy¦Hydrogen¦Coal | EJ/yr | total hydrogen production from coal
Secondary Energy¦Hydrogen¦Coal¦w/ CCS | EJ/yr | hydrogen production from coal with a CO2 capture component
Secondary Energy¦Hydrogen¦Coal¦w/o CCS | EJ/yr | hydrogen production from coal with freely vented CO2 emissions
Secondary Energy¦Hydrogen¦Electricity | EJ/yr | total hydrogen production from electrolysis
Secondary Energy¦Hydrogen¦Gas | EJ/yr | total hydrogen production from natural gas
Secondary Energy¦Hydrogen¦Gas¦w/ CCS | EJ/yr | hydrogen production from natural gas with a CO2 capture component
Secondary Energy¦Hydrogen¦Gas¦w/o CCS | EJ/yr | hydrogen production from natural gas with freely vented CO2 emissions
Secondary Energy¦Hydrogen¦Nuclear | EJ/yr | total hydrogen production from nuclear energy (e.g. thermochemical water splitting with nucelar heat)
Secondary Energy¦Hydrogen¦Other | EJ/yr | total hydrogen production from other sources (please provide a definition of the sources in this category in the 'comments' tab)
Secondary Energy¦Hydrogen¦Solar | EJ/yr | total hydrogen production from solar energy (e.g. thermalchemical water splitting with solar heat)
Secondary Energy¦Liquids | EJ/yr | total production of refined liquid fuels from all energy sources (incl. oil products, synthetic fossil fuels from gas and coal, biofuels)
Secondary Energy¦Liquids¦Biomass | EJ/yr | total liquid biofuels production
Secondary Energy¦Liquids¦Biomass¦1st Generation | EJ/yr | liquid biofuels production from 1st generation technologies, relying on e.g. corn, sugar, oil
Secondary Energy¦Liquids¦Biomass¦Energy Crops | EJ/yr | liquid biofuels production from energy crops
Secondary Energy¦Liquids¦Biomass¦Other | EJ/yr | biofuel production from biomass that does not fit to any other category (please provide a definition of the sources in this category in the 'comments' tab)
Secondary Energy¦Liquids¦Biomass¦Residues | EJ/yr | liquid biofuels production from residues (forest and agriculture)
Secondary Energy¦Liquids¦Biomass¦w/ CCS | EJ/yr | total production of liquid biofuels from facilities with CCS
Secondary Energy¦Liquids¦Biomass¦w/o CCS | EJ/yr | total production of liquid biofuels from facilities without CCS
Secondary Energy¦Liquids¦Coal | EJ/yr | total production of fossil liquid synfuels from coal-to-liquids (CTL) technologies
Secondary Energy¦Liquids¦Coal¦w/ CCS | EJ/yr | total production of fossil liquid synfuels from coal-to-liquids (CTL) technologies with CCS
Secondary Energy¦Liquids¦Coal¦w/o CCS | EJ/yr | total production of fossil liquid synfuels from coal-to-liquids (CTL) technologies without CCS
Secondary Energy¦Liquids¦Fossil | EJ/yr | total production of fossil liquid synfuels
Secondary Energy¦Liquids¦Fossil¦w/ CCS | EJ/yr | total production of fossil liquid synfuels from facilities with CCS
Secondary Energy¦Liquids¦Fossil¦w/o CCS | EJ/yr | total production of fossil liquid synfuels from facilities without CCS
Secondary Energy¦Liquids¦Gas | EJ/yr | total production of fossil liquid synfuels from gas-to-liquids (GTL) technologies
Secondary Energy¦Liquids¦Gas¦w/ CCS | EJ/yr | total production of fossil liquid synfuels from gas-to-liquids (GTL) technologies with CCS
Secondary Energy¦Liquids¦Gas¦w/o CCS | EJ/yr | total production of fossil liquid synfuels from gas-to-liquids (GTL) technologies without CCS
Secondary Energy¦Liquids¦Oil | EJ/yr | total production of liquid fuels from petroleum, including both conventional and unconventional sources
Secondary Energy¦Liquids¦Other | EJ/yr | total production of liquids from sources that do not fit any other category (please provide a definition of the sources in this category in the 'comments' tab)
Secondary Energy¦Solids | EJ/yr | solid secondary energy carriers (e.g., briquettes, coke, wood chips, wood pellets)
Secondary Energy¦Solids¦Biomass | EJ/yr | solid secondary energy carriers produced from biomass (e.g., commercial charcoal, wood chips, wood pellets)
Secondary Energy¦Solids¦Coal | EJ/yr | solid secondary energy carriers produced from coal (e.g., briquettes, coke)
Temperature¦Global Mean | °C | change in global mean temperature relative to pre-industrial
Trade¦All | billion US$2005/yr | net exports of all goods, at the global level these should add up to the trade losses only
Trade¦Emissions Allowances¦Value | billion US$2005/yr | net exports of emission allowances, at the global level these should add up to zero.
Trade¦Emissions Allowances¦Volume | Mt CO2-equiv/yr | volume of traded emissions (exports minus imports). At the global level, these should add up to zero
Trade¦Primary Energy¦Biomass¦Volume | EJ/yr | net exports of solid, unprocessed biomass, at the global level these should add up to the trade losses only
Trade¦Primary Energy¦Coal¦Volume | EJ/yr | net exports of coal, at the global level these should add up to the trade losses only
Trade¦Primary Energy¦Gas¦Volume | EJ/yr | net exports of natural gas, at the global level these should add up to the trade losses only
Trade¦Primary Energy¦Oil¦Volume | EJ/yr | net exports of crude oil (excluding refined oil products), at the global level these should add up to the trade losses only
Trade¦Secondary Energy¦Electricity¦Volume | EJ/yr | net exports of electricity, at the global level these should add up to the trade losses only
Trade¦Secondary Energy¦Solids and Liquids¦Biomass¦Volume | EJ/yr | net exports of bioenergy, at the global level these should add up to the trade losses only
Water¦Withdrawal¦Irrigation | million m3/yr | water withdrawal for irrigation
Yield¦Cereal | t DM/ha/yr | aggregated yield of cereal crops (e.g. wheat, maize, rice, barley, sorghum, millet, oats)
Yield¦Oilcrops | t DM/ha/yr | aggregated yield of Oilcrops (e.g. soybean, rapeseed, groundnut, sunflower, oilpalm)
Yield¦Sugarcrops | t DM/ha/yr | aggregated yield of Sugarcrops (e.g. sugarbeet, sugarcane)